## Sensor list
Category | Type | Location |  |  | Direction / Purpose | # | Sensor label | Sensor label (simplified for DAQ) | Sensor type | Required range |  |  |  | Sensor | Set position |  | Positive direction | Sensor NO. | DAQ | Drawing # |  | Limit (data check) |  |  | Installed gauge |  |  |  |  | Module/ channel | Column No. | As-built dimensions (mm)
|  | Level | Component | Grid | [5 empty] | + | - | Total |  |  | +ve | -ve |  |  |  | Plan | Elevation | Warning | Critical | Residual | Type | Range | SN | Cal. Factor input DAQ | Correct Cal. Factor |  |  | Coordinates | member1 | member2 | x1 | x2 | y | z1 | G
Global | acceleration | shake table | shake table | A1- | NS |  | A-T-Sht-A1-NS | A_T_Sht_A1_NS | accelerometer |  |  |  |  | A_1_8 | 8 | -8 | N |  |  | - | - | 2 | 4 | 0.1 | Setra 141 | ±8g |  | 16.5 | 16.5 | SC2Mod10/ai1 | 50 | Accelerometers
[5 empty] | EW |  | A-T-Sht-A1-EW | A_T_Sht_A1_EW | accelerometer |  |  |  |  | A_1_8 | 8 | -8 | E |  |  | - | - | 2 | 4 | 0.1 | Setra 141 | ±8g |  | 16.5 | 16.5 | SC2Mod10/ai0 | 49
[5 empty] | V |  | A-T-Sht-A1-V | A_T_Sht_A1_V | accelerometer |  |  |  |  | A_1_8 | 8 | -8 | up |  |  | - | - | 2 | 4 | 0.1 | Setra 141 | ±8g |  | 16.5 | 16.5 | SC2Mod10/ai2 | 51
|  |  |  | E5+ | NS |  | A-T-Sht-E5-NS | A_T_Sht_E5_NS | accelerometer |  |  |  |  | A_1_8 | 8 | -8 | N |  |  | - | - | 2 | 4 | 0.1 | Setra 141 | ±8g |  | 16.5 | 16.5 | SC2Mod10/ai1 | 50
[5 empty] | EW |  | A-T-Sht-E5-EW | A_T_Sht_E5_EW | accelerometer |  |  |  |  | A_1_8 | 8 | -8 | E |  |  | - | - | 2 | 4 | 0.1 | Setra 141 | ±8g |  | 16.5 | 16.5 | SC2Mod10/ai0 | 49
[5 empty] | V |  | A-T-Sht-E5-V | A_F_Sht_E5_V | accelerometer |  |  |  |  | A_1_8 | 8 | -8 | up |  |  | - | - | 2 | 4 | 0.1 | Setra 141 | ±8g |  | 16.5 | 16.5 | SC2Mod10/ai2 | 51
|  | foundation | foundation | A3 | NS |  | A-F-Fnd-A3-NS | A_F_Fnd_A3_NS | accelerometer |  |  |  |  | A_1_8 | 8 | -8 | N |  |  | 01 | 04 | 2 | 4 | 0.1 | Setra 141 | ±8g |  | 16.5 | 16.5 | SC2Mod10/ai1 | 61
[5 empty] | EW |  | A-F-Fnd-A3-EW | A_F_Fnd_A3_EW | accelerometer |  |  |  |  | A_1_8 | 8 | -8 | E |  |  | 01 | 04 | 2 | 4 | 0.1 | Setra 141 | ±8g |  | 16.5 | 16.5 | SC2Mod10/ai0 | 60
[5 empty] | V |  | A-F-Fnd-A3-V | A_F_Fnd_A3_V | accelerometer |  |  |  |  | A_1_8 | 8 | -8 | up |  |  | 01 | 04 | 2 | 4 | 0.1 | Setra 141 | ±8g |  | 16.5 | 16.5 | SC2Mod10/ai2 | 62
|  | level 1 | wall | A3 | NS |  | A-L1-Wall-A3-NS | A_L1_Wall_A3_NS | accelerometer |  |  |  |  | A_1_8 | 8 | -8 | N |  |  | 02 | 04 | 2 | 4 | 0.1 | Setra 141 | ±8g |  | 16.5 | 16.5 | SC2Mod10/ai4 | 53
[5 empty] | EW |  | A-L1-Wall-A3-EW | A_L1_Wall_A3_EW | accelerometer |  |  |  |  | A_1_8 | 8 | -8 | E |  |  | 02 | 04 | 2 | 4 | 0.1 | Setra 141 | ±8g |  | 16.5 | 16.5 | SC2Mod10/ai3 | 52
[5 empty] | V |  | A-L1-Wall-A3-V | A_L1_Wall_A3_V | accelerometer |  |  |  |  | A_1_8 | 8 | -8 | up |  |  | 02 | 04 | 2 | 4 | 0.1 | Setra 141 | ±8g |  | 16.5 | 16.5 | SC2Mod10/ai5 | 54
|  | level 2 | wall | A3 | NS |  | A-L2-Wall-A3-NS | A_L2_Wall_A3_NS | accelerometer |  |  |  |  | A_1_8 | 8 | -8 | N |  |  | 02 | 04 | 2 | 4 | 0.1 | Setra 141 | ±8g |  | 16.5 | 16.5 | SC2Mod10/ai4 | 64
[5 empty] | EW |  | A-L2-Wall-A3-EW | A_L2_Wall_A3_EW | accelerometer |  |  |  |  | A_1_8 | 8 | -8 | E |  |  | 02 | 04 | 2 | 4 | 0.1 | Setra 141 | ±8g |  | 16.5 | 16.5 | SC2Mod10/ai3 | 63
[5 empty] | V |  | A-L2-Wall-A3-V | A_L2_Wall_A3_V | accelerometer |  |  |  |  | A_1_8 | 8 | -8 | up |  |  | 02 | 04 | 2 | 4 | 0.1 | Setra 141 | ±8g |  | 16.5 | 16.5 | SC2Mod10/ai5 | 65
|  |  |  | E3 | NS |  | A-L2-Wall-E3-NS | A_L2_Wall_E3_NS | accelerometer |  |  |  |  | A_1_8 | 8 | -8 | N |  |  | 02 | 04 | 2 | 4 | 0.1 | Setra 141 | ±8g |  | 16.5 | 16.5 | SC2Mod10/ai7 | 56
[5 empty] | EW |  | A-L2-Wall-E3-EW | A_L2_Wall_E3_EW | accelerometer |  |  |  |  | A_1_8 | 8 | -8 | E |  |  | 02 | 04 | 2 | 4 | 0.1 | Setra 141 | ±8g |  | 16.5 | 16.5 | SC2Mod10/ai6 | 55
[5 empty] | V |  | A-L2-Wall-E3-V | A_L2_Wall_E3_V | accelerometer |  |  |  |  | A_1_8 | 8 | -8 | up |  |  | 02 | 04 | 2 | 4 | 0.1 | Setra 141 | ±8g |  | 16.5 | 16.5 | SC2Mod11/ai0 | 57
|  | level 3 | wall | A3 | NS |  | A-L3-Wall-A3-NS | A_L3_Wall_A3_NS | accelerometer |  |  |  |  | A_1_8 | 8 | -8 | N |  |  | 02 | 04 | 2 | 4 | 0.1 | Setra 141 | ±8g |  | 16.5 | 16.5 | SC2Mod10/ai7 | 67
[5 empty] | EW |  | A-L3-Wall-A3-EW | A_L3_Wall_A3_EW | accelerometer |  |  |  |  | A_1_8 | 8 | -8 | E |  |  | 02 | 04 | 2 | 4 | 0.1 | Setra 141 | ±8g |  | 16.5 | 16.5 | SC2Mod10/ai6 | 66
[5 empty] | V |  | A-L3-Wall-A3-V | A_L3_Wall_A3_V | accelerometer |  |  |  |  | A_1_8 | 8 | -8 | up |  |  | 02 | 04 | 2 | 4 | 0.1 | Setra 141 | ±8g |  | 16.5 | 16.5 | SC2Mod11/ai0 | 68
|  | level 4 | wall | A3 | NS |  | A-L4-Wall-A3-NS | A_L4_Wall_A3_NS | accelerometer |  |  |  |  | A_1_8 | 8 | -8 | N |  |  | 02 | 04 | 2 | 4 | 0.1 | Setra 141 | ±8g |  | 16.5 | 16.5 | SC2Mod12/ai0 | 76
[5 empty] | EW |  | A-L4-Wall-A3-EW | A_L4_Wall_A3_EW | accelerometer |  |  |  |  | A_1_8 | 8 | -8 | E |  |  | 02 | 04 | 2 | 4 | 0.1 | Setra 141 | ±8g |  | 16.5 | 16.5 | SC2Mod11/ai7 | 75
[5 empty] | V |  | A-L4-Wall-A3-V | A_L4_Wall_A3_V | accelerometer |  |  |  |  | A_1_8 | 8 | -8 | up |  |  | 02 | 04 | 2 | 4 | 0.1 | Setra 141 | ±8g |  | 16.5 | 16.5 | SC2Mod12/ai1 | 77
|  |  |  | E3 | NS |  | A-L4-Wall-E3-NS | A_L4_Wall_E3_NS | accelerometer |  |  |  |  | A_1_8 | 8 | -8 | N |  |  | 02 | 04 | 2 | 4 | 0.1 | Setra 141 | ±8g |  | 16.5 | 16.5 | SC2Mod12/ai0 | 65
[5 empty] | EW |  | A-L4-Wall-E3-EW | A_L4_Wall_E3_EW | accelerometer |  |  |  |  | A_1_8 | 8 | -8 | E |  |  | 02 | 04 | 2 | 4 | 0.1 | Setra 141 | ±8g |  | 16.5 | 16.5 | SC2Mod11/ai7 | 64
[5 empty] | V |  | A-L4-Wall-E3-V | A_L4_Wall_E3_V | accelerometer |  |  |  |  | A_1_8 | 8 | -8 | up |  |  | 02 | 04 | 2 | 4 | 0.1 | Setra 141 | ±8g |  | 16.5 | 16.5 | SC2Mod12/ai1 | 66
|  | level 5 | wall | A3 | NS |  | A-L5-Wall-A3-NS | A_L5_Wall_A3_NS | accelerometer |  |  |  |  | A_1_8 | 8 | -8 | N |  |  | 03 | 04 | 2 | 4 | 0.1 | Setra 141 | ±8g |  | 16.5 | 16.5 | SC2Mod11/ai2 | 59
[5 empty] | EW |  | A-L5-Wall-A3-EW | A_L5_Wall_A3_EW | accelerometer |  |  |  |  | A_1_8 | 8 | -8 | E |  |  | 03 | 04 | 2 | 4 | 0.1 | Setra 141 | ±8g |  | 16.5 | 16.5 | SC2Mod11/ai1 | 58
[5 empty] | V |  | A-L5-Wall-A3-V | A_L5_Wall_A3_V | accelerometer |  |  |  |  | A_1_8 | 8 | -8 | up |  |  | 03 | 04 | 2 | 4 | 0.1 | Setra 141 | ±8g |  | 16.5 | 16.5 | SC2Mod11/ai3 | 60
|  | level 6 | wall | A3 | NS |  | A-L6-Wall-A3-NS | A_L6_Wall_A3_NS | accelerometer |  |  |  |  | A_1_8 | 8 | -8 | N |  |  | 03 | 04 | 2 | 4 | 0.1 | Setra 141 | ±8g |  | 16.5 | 16.5 | SC2Mod11/ai2 | 70
[5 empty] | EW |  | A-L6-Wall-A3-EW | A_L6_Wall_A3_EW | accelerometer |  |  |  |  | A_1_8 | 8 | -8 | E |  |  | 03 | 04 | 2 | 4 | 0.1 | Setra 141 | ±8g |  | 16.5 | 16.5 | SC2Mod11/ai1 | 69
[5 empty] | V |  | A-L6-Wall-A3-V | A_L6_Wall_A3_V | accelerometer |  |  |  |  | A_1_8 | 8 | -8 | up |  |  | 03 | 04 | 2 | 4 | 0.1 | Setra 141 | ±8g |  | 16.5 | 16.5 | SC2Mod11/ai3 | 71
|  |  |  | E3 | NS |  | A-L6-Wall-E3-NS | A_L6_Wall_E3_NS | accelerometer |  |  |  |  | A_1_8 | 8 | -8 | N |  |  | 03 | 04 | 2 | 4 | 0.1 | Setra 141 | ±8g |  | 16.5 | 16.5 | SC2Mod11/ai5 | 62
[5 empty] | EW |  | A-L6-Wall-E3-EW | A_L6_Wall_E3_EW | accelerometer |  |  |  |  | A_1_8 | 8 | -8 | E |  |  | 03 | 04 | 2 | 4 | 0.1 | Setra 141 | ±8g |  | 16.5 | 16.5 | SC2Mod11/ai4 | 61
[5 empty] | V |  | A-L6-Wall-E3-V | A_L6_Wall_E3_V | accelerometer |  |  |  |  | A_1_8 | 8 | -8 | up |  |  | 03 | 04 | 2 | 4 | 0.1 | Setra 141 | ±8g |  | 16.5 | 16.5 | SC2Mod11/ai6 | 63
|  | level 7 | wall | A3 | NS |  | A-L7-Wall-A3-NS | A_L7_Wall_A3_NS | accelerometer |  |  |  |  | A_1_8 | 8 | -8 | N |  |  | 03 | 04 | 2 | 4 | 0.1 | Setra 141 | ±8g |  | 16.5 | 16.5 | SC2Mod11/ai5 | 73
[5 empty] | EW |  | A-L7-Wall-A3-EW | A_L7_Wall_A3_EW | accelerometer |  |  |  |  | A_1_8 | 8 | -8 | E |  |  | 03 | 04 | 2 | 4 | 0.1 | Setra 141 | ±8g |  | 16.5 | 16.5 | SC2Mod11/ai4 | 72
[5 empty] | V |  | A-L7-Wall-A3-V | A_L7_Wall_A3_V | accelerometer |  |  |  |  | A_1_8 | 8 | -8 | up |  |  | 03 | 04 | 2 | 4 | 0.1 | Setra 141 | ±8g |  | 16.5 | 16.5 | SC2Mod11/ai6 | 74
|  | level 8 | wall | A3 | NS |  | A-L8-Wall-A3-NS | A_L8_Wall_A3_NS | accelerometer |  |  |  |  | A_1_8 | 8 | -8 | N |  |  | 03 | 04 | 2 | 4 | 0.1 | Setra 141 | ±8g |  | 16.5 | 16.5 | SC2Mod12/ai3 | 79
[5 empty] | EW |  | A-L8-Wall-A3-EW | A_L8_Wall_A3_EW | accelerometer |  |  |  |  | A_1_8 | 8 | -8 | E |  |  | 03 | 04 | 2 | 4 | 0.1 | Setra 141 | ±8g |  | 16.5 | 16.5 | SC2Mod12/ai2 | 78
[5 empty] | V |  | A-L8-Wall-A3-V | A_L8_Wall_A3_V | accelerometer |  |  |  |  | A_1_8 | 8 | -8 | up |  |  | 03 | 04 | 2 | 4 | 0.1 | Setra 141 | ±8g |  | 16.5 | 16.5 | SC2Mod12/ai4 | 80
|  |  |  | E3 | NS |  | A-L8-Wall-E3-NS | A_L8_Wall_E3_NS | accelerometer |  |  |  |  | A_1_8 | 8 | -8 | N |  |  | 03 | 04 | 2 | 4 | 0.1 | Setra 141 | ±8g |  | 16.5 | 16.5 | SC2Mod12/ai3 | 68
[5 empty] | EW |  | A-L8-Wall-E3-EW | A_L8_Wall_E3_EW | accelerometer |  |  |  |  | A_1_8 | 8 | -8 | E |  |  | 03 | 04 | 2 | 4 | 0.1 | Setra 141 | ±8g |  | 16.5 | 16.5 | SC2Mod12/ai2 | 67
[5 empty] | V |  | A-L8-Wall-E3-V | A_L8_Wall_E3_V | accelerometer |  |  |  |  | A_1_8 | 8 | -8 | up |  |  | 03 | 04 | 2 | 4 | 0.1 | Setra 141 | ±8g |  | 16.5 | 16.5 | SC2Mod12/ai4 | 69
| displacement | foundation | foundation | A1 | NS |  | D-F-Fnd-A1-NS | D_F_Fnd_A1_NS | String pot | 60 | -60 | 120 | 47.5 | SP_1_200 | 100 | -100 | N |  |  | 01 | 04 |  |  |  | NS-WY06 | 200 | [5 empty] | Global disp. | [See as-built structure summary] | [5 empty] | 4312
[5 empty] | EW |  | D-F-Fnd-A1-EW | D_F_Fnd_A1_EW | String pot | 60 | -60 | 120 |  | SP_1_200 | 100 | -100 | E |  |  | 01 | 04 |  |  |  | NS-WY06 | 200 | [12 empty] | 1567
|  |  |  | A5 | NS |  | D-F-Fnd-A5-NS | D_F_Fnd_A5_NS | String pot | 60 | -60 | 120 |  | SP_1_200 | 100 | -100 | N |  |  | 01 | 04 |  |  |  | NS-WY06 | 200 | [12 empty] | 4220
[5 empty] | EW |  | D-F-Fnd-A5-EW | D_F_Fnd_A5_EW | String pot | 60 | -60 | 120 |  | SP_1_200 | 100 | -100 | E |  |  | 01 | 04 |  |  |  | NS-WY06 | 200 | [12 empty] | 1531
|  |  |  | E1 | NS |  | D-F-Fnd-E1-NS | D_F_Fnd_E1_NS | String pot | 60 | -60 | 120 |  | SP_1_200 | 100 | -100 | N |  |  | 01 | 04 |  |  |  | NS-WY06 | 200 | [12 empty] | 4989
[5 empty] | EW |  | D-F-Fnd-E1-EW | D_F_Fnd_E1_EW | String pot | 60 | -60 | 120 |  | SP_1_200 | 100 | -100 | E |  |  | 01 | 04 |  |  |  | NS-WY06 | 200 | [12 empty] | 150
|  |  |  | E5 | NS |  | D-F-Fnd-E5-NS | D_F_Fnd_E5_NS | String pot | 60 | -60 | 120 |  | SP_1_200 | 100 | -100 | N |  |  | 01 | 04 |  |  |  | NS-WY06 | 200 | [12 empty] | 5020
[5 empty] | EW |  | D-F-Fnd-E5-EW | D_F_Fnd_E5_EW | String pot | 60 | -60 | 120 |  | SP_1_200 | 100 | -100 | E |  |  | 01 | 04 |  |  |  | NS-WY06 | 200 | [12 empty] | 1510
|  | level1 | wall | A2 | NS |  | D-L1-Wall-A2-NS | D_L1_Wall_A2_NS | String pot | 90 | -90 | 180 | 68.125 | SP_1_200 | 100 | -100 | N |  |  | 02 | 04 | 150 | 200 | 2 | NS-WY06 | 200 |  | 50 | 50 | SC2Mod7/ai4 | 47 | [7 empty] | 4834
[5 empty] | EW |  | D-L1-Wall-A2-EW | D_L1_Wall_A2_EW | String pot | 90 | -90 | 180 |  | SP_1_200 | 100 | -100 | E |  |  | 02 | 04 | 150 | 200 | 2 | NS-WY06 | 200 |  | 50 | 50 | SC2Mod7/ai5 | 48 | [7 empty] | 2265
|  |  |  | A4 | NS |  | D-L1-Wall-A4-NS | D_L1_Wall_A4_NS | String pot | 90 | -90 | 180 |  | SP_1_200 | 100 | -100 | N |  |  | 02 | 04 | 150 | 200 | 2 | NS-WY06 | 200 |  | 50 | 50 | SC2Mod8/ai4 | 48 | [7 empty] | 4880
[5 empty] | EW |  | D-L1-Wall-A4-EW | D_L1_Wall_A4_EW | String pot | 90 | -90 | 180 |  | SP_1_200 | 100 | -100 | E |  |  | 02 | 04 | 150 | 200 | 2 | NS-WY06 | 200 |  | 50 | 50 | SC2Mod8/ai5 | 49 | [7 empty] | 2230
|  |  |  | E2 | NS |  | D-L1-Wall-E2-NS | D_L1_Wall_E2_NS | String pot | 90 | -90 | 180 |  | SP_1_200 | 100 | -100 | N |  |  | 02 | 04 | 150 | 200 | 2 | NS-WY06 | 200 |  | 50 | 50 | SC2Mod7/ai3 | 46 | [7 empty] | 5602
[5 empty] | EW |  | D-L1-Wall-E2-EW | D_L1_Wall_E2_EW | String pot | 90 | -90 | 180 |  | SP_1_200 | 100 | -100 | E |  |  | 02 | 04 | 150 | 200 | 2 | NS-WY06 | 200 |  | 50 | 50 | SC2Mod7/ai2 | 45 | [7 empty] | 2284
|  |  |  | E4 | NS |  | D-L1-Wall-E4-NS | D_L1_Wall_E4_NS | String pot | 90 | -90 | 180 |  | SP_1_200 | 100 | -100 | N |  |  | 02 | 04 | 150 | 200 | 2 | NS-WY06 | 200 |  | 50 | 50 | SC2Mod8/ai3 | 47 | [7 empty] | 5560
[5 empty] | EW |  | D-L1-Wall-E4-EW | D_L1_Wall_E4_EW | String pot | 90 | -90 | 180 |  | SP_1_200 | 100 | -100 | E |  |  | 02 | 04 | 150 | 200 | 2 | NS-WY06 | 200 |  | 50 | 50 | SC2Mod8/ai2 | 46 | [7 empty] | 2163
|  | level2 | wall | A2 | NS |  | D-L2-Wall-A2-NS | D_L2_Wall_A2_NS | String pot | 120 | -120 | 240 | 96.25 | SP_1_500 | 250 | -250 | N |  |  | 02 | 04 | 150 | 200 | 2 | NS-WY06 | 500 |  | 50 | 50 | SC2Mod7/ai4 | 47 | [7 empty] | 4850
[5 empty] | EW |  | D-L2-Wall-A2-EW | D_L2_Wall_A2_EW | String pot | 120 | -120 | 240 |  | SP_1_500 | 250 | -250 | E |  |  | 02 | 04 | 150 | 200 | 2 | NS-WY06 | 500 |  | 50 | 50 | SC2Mod7/ai5 | 48 | [7 empty] | 2211
|  |  |  | A4 | NS |  | D-L2-Wall-A4-NS | D_L2_Wall_A4_NS | String pot | 120 | -120 | 240 |  | SP_1_500 | 250 | -250 | N |  |  | 02 | 04 | 150 | 200 | 2 | NS-WY06 | 500 |  | 50 | 50 | SC2Mod8/ai4 | 48 | [7 empty] | 4839
[5 empty] | EW |  | D-L2-Wall-A4-EW | D_L2_Wall_A4_EW | String pot | 120 | -120 | 240 |  | SP_1_500 | 250 | -250 | E |  |  | 02 | 04 | 150 | 200 | 2 | NS-WY06 | 500 |  | 50 | 50 | SC2Mod8/ai5 | 49 | [7 empty] | 2164
|  |  |  | E2 | NS |  | D-L2-Wall-E2-NS | D_L2_Wall_E2_NS | String pot | 120 | -120 | 240 |  | SP_1_500 | 250 | -250 | N |  |  | 02 | 04 | 150 | 200 | 2 | NS-WY06 | 500 |  | 50 | 50 | SC2Mod7/ai3 | 46 | [7 empty] | 5565
[5 empty] | EW |  | D-L2-Wall-E2-EW | D_L2_Wall_E2_EW | String pot | 120 | -120 | 240 |  | SP_1_500 | 250 | -250 | E |  |  | 02 | 04 | 150 | 200 | 2 | NS-WY06 | 500 |  | 50 | 50 | SC2Mod7/ai2 | 45 | [7 empty] | 2243
|  |  |  | E4 | NS |  | D-L2-Wall-E4-NS | D_L2_Wall_E4_NS | String pot | 120 | -120 | 240 |  | SP_1_500 | 250 | -250 | N |  |  | 02 | 04 | 150 | 200 | 2 | NS-WY06 | 500 |  | 50 | 50 | SC2Mod8/ai3 | 47 | [7 empty] | 5561
[5 empty] | EW |  | D-L2-Wall-E4-EW | D_L2_Wall_E4_EW | String pot | 120 | -120 | 240 |  | SP_1_500 | 250 | -250 | E |  |  | 02 | 04 | 150 | 200 | 2 | NS-WY06 | 500 |  | 50 | 50 | SC2Mod8/ai2 | 46 | [7 empty] | 2168
|  | level3 | wall | A2 | NS |  | D-L3-Wall-A2-NS | D_L3_Wall_A2_NS | String pot | 150 | -150 | 300 | 124.375 | SP_1_500 | 250 | -250 | N |  |  | 02 | 04 | 150 | 200 | 2 | NS-WY06 | 500 |  | 50 | 50 | SC2Mod7/ai4 | 47 | [7 empty] | 4858
[5 empty] | EW |  | D-L3-Wall-A2-EW | D_L3_Wall_A2_EW | String pot | 150 | -150 | 300 |  | SP_1_500 | 250 | -250 | E |  |  | 02 | 04 | 150 | 200 | 2 | NS-WY06 | 500 |  | 50 | 50 | SC2Mod7/ai5 | 48 | [7 empty] | 2219
|  |  |  | A4 | NS |  | D-L3-Wall-A4-NS | D_L3_Wall_A4_NS | String pot | 150 | -150 | 300 |  | SP_1_500 | 250 | -250 | N |  |  | 02 | 04 | 150 | 200 | 2 | NS-WY06 | 500 |  | 50 | 50 | SC2Mod8/ai4 | 48 | [7 empty] | 4841
[5 empty] | EW |  | D-L3-Wall-A4-EW | D_L3_Wall_A4_EW | String pot | 150 | -150 | 300 |  | SP_1_500 | 250 | -250 | E |  |  | 02 | 04 | 150 | 200 | 2 | NS-WY06 | 500 |  | 50 | 50 | SC2Mod8/ai5 | 49 | [7 empty] | 2181
|  |  |  | E2 | NS |  | D-L3-Wall-E2-NS | D_L3_Wall_E2_NS | String pot | 150 | -150 | 300 |  | SP_1_500 | 250 | -250 | N |  |  | 02 | 04 | 150 | 200 | 2 | NS-WY06 | 500 |  | 50 | 50 | SC2Mod7/ai3 | 46 | [7 empty] | 5544
[5 empty] | EW |  | D-L3-Wall-E2-EW | D_L3_Wall_E2_EW | String pot | 150 | -150 | 300 |  | SP_1_500 | 250 | -250 | E |  |  | 02 | 04 | 150 | 200 | 2 | NS-WY06 | 500 |  | 50 | 50 | SC2Mod7/ai2 | 45 | [7 empty] | 2243
|  |  |  | E4 | NS |  | D-L3-Wall-E4-NS | D_L3_Wall_E4_NS | String pot | 150 | -150 | 300 |  | SP_1_500 | 250 | -250 | N |  |  | 02 | 04 | 150 | 200 | 2 | NS-WY06 | 500 |  | 50 | 50 | SC2Mod8/ai3 | 47 | [7 empty] | 5558
[5 empty] | EW |  | D-L3-Wall-E4-EW | D_L3_Wall_E4_EW | String pot | 150 | -150 | 300 |  | SP_1_500 | 250 | -250 | E |  |  | 02 | 04 | 150 | 200 | 2 | NS-WY06 | 500 |  | 50 | 50 | SC2Mod8/ai2 | 46 | [7 empty] | 2164
|  | level4 | wall | A2 | NS |  | D-L4-Wall-A2-NS | D_L4_Wall_A2_NS | String pot | 180 | -180 | 360 | 152.5 | SP_1_500 | 250 | -250 | N |  |  | 02 | 04 | 150 | 200 | 2 | NS-WY06 | 500 |  | 50 | 50 | SC2Mod7/ai4 | 47 | [7 empty] | 4872
[5 empty] | EW |  | D-L4-Wall-A2-EW | D_L4_Wall_A2_EW | String pot | 180 | -180 | 360 |  | SP_1_500 | 250 | -250 | E |  |  | 02 | 04 | 150 | 200 | 2 | NS-WY06 | 500 |  | 50 | 50 | SC2Mod7/ai5 | 48 | [7 empty] | 2221
|  |  |  | A4 | NS |  | D-L4-Wall-A4-NS | D_L4_Wall_A4_NS | String pot | 180 | -180 | 360 |  | SP_1_500 | 250 | -250 | N |  |  | 02 | 04 | 150 | 200 | 2 | NS-WY06 | 500 |  | 50 | 50 | SC2Mod8/ai4 | 48 | [7 empty] | 4850
[5 empty] | EW |  | D-L4-Wall-A4-EW | D_L4_Wall_A4_EW | String pot | 180 | -180 | 360 |  | SP_1_500 | 250 | -250 | E |  |  | 02 | 04 | 150 | 200 | 2 | NS-WY06 | 500 |  | 50 | 50 | SC2Mod8/ai5 | 49 | [7 empty] | 2182
|  |  |  | E2 | NS |  | D-L4-Wall-E2-NS | D_L4_Wall_E2_NS | String pot | 180 | -180 | 360 |  | SP_1_500 | 250 | -250 | N |  |  | 02 | 04 | 150 | 200 | 2 | NS-WY06 | 500 |  | 50 | 50 | SC2Mod7/ai3 | 46 | [7 empty] | 5554
[5 empty] | EW |  | D-L4-Wall-E2-EW | D_L4_Wall_E2_EW | String pot | 180 | -180 | 360 |  | SP_1_500 | 250 | -250 | E |  |  | 02 | 04 | 150 | 200 | 2 | NS-WY06 | 500 |  | 50 | 50 | SC2Mod7/ai2 | 45 | [7 empty] | 2243
|  |  |  | E4 | NS |  | D-L4-Wall-E4-NS | D_L4_Wall_E4_NS | String pot | 180 | -180 | 360 |  | SP_1_500 | 250 | -250 | N |  |  | 02 | 04 | 150 | 200 | 2 | NS-WY06 | 500 |  | 50 | 50 | SC2Mod8/ai3 | 47 | [7 empty] | 5541
[5 empty] | EW |  | D-L4-Wall-E4-EW | D_L4_Wall_E4_EW | String pot | 180 | -180 | 360 |  | SP_1_500 | 250 | -250 | E |  |  | 02 | 04 | 150 | 200 | 2 | NS-WY06 | 500 |  | 50 | 50 | SC2Mod8/ai2 | 46 | [7 empty] | 2149
|  | level5 | wall | A2 | NS |  | D-L5-Wall-A2-NS | D_L5_Wall_A2_NS | String pot | 200 | -200 | 400 | 180.625 | SP_1_500 | 250 | -250 | N |  |  | 03 | 04 | 150 | 200 | 2 | NS-WY06 | 500 |  | 50 | 50 | SC2Mod7/ai4 | 47 | [7 empty] | 4876
[5 empty] | EW |  | D-L5-Wall-A2-EW | D_L5_Wall_A2_EW | String pot | 200 | -200 | 400 |  | SP_1_500 | 250 | -250 | E |  |  | 03 | 04 | 150 | 200 | 2 | NS-WY06 | 500 |  | 50 | 50 | SC2Mod7/ai5 | 48 | [7 empty] | 2216
|  |  |  | A4 | NS |  | D-L5-Wall-A4-NS | D_L5_Wall_A4_NS | String pot | 200 | -200 | 400 |  | SP_1_500 | 250 | -250 | N |  |  | 03 | 04 | 150 | 200 | 2 | NS-WY06 | 500 |  | 50 | 50 | SC2Mod8/ai4 | 48 | [7 empty] | 4820
[5 empty] | EW |  | D-L5-Wall-A4-EW | D_L5_Wall_A4_EW | String pot | 200 | -200 | 400 |  | SP_1_500 | 250 | -250 | E |  |  | 03 | 04 | 150 | 200 | 2 | NS-WY06 | 500 |  | 50 | 50 | SC2Mod8/ai5 | 49 | [7 empty] | 2185
|  |  |  | E2 | NS |  | D-L5-Wall-E2-NS | D_L5_Wall_E2_NS | String pot | 200 | -200 | 400 |  | SP_1_500 | 250 | -250 | N |  |  | 03 | 04 | 150 | 200 | 2 | NS-WY06 | 500 |  | 50 | 50 | SC2Mod7/ai3 | 46 | [7 empty] | 5545
[5 empty] | EW |  | D-L5-Wall-E2-EW | D_L5_Wall_E2_EW | String pot | 200 | -200 | 400 |  | SP_1_500 | 250 | -250 | E |  |  | 03 | 04 | 150 | 200 | 2 | NS-WY06 | 500 |  | 50 | 50 | SC2Mod7/ai2 | 45 | [7 empty] | 2237
|  |  |  | E4 | NS |  | D-L5-Wall-E4-NS | D_L5_Wall_E4_NS | String pot | 200 | -200 | 400 |  | SP_1_500 | 250 | -250 | N |  |  | 03 | 04 | 150 | 200 | 2 | NS-WY06 | 500 |  | 50 | 50 | SC2Mod8/ai3 | 47 | [7 empty] | 5418
[5 empty] | EW |  | D-L5-Wall-E4-EW | D_L5_Wall_E4_EW | String pot | 200 | -200 | 400 |  | SP_1_500 | 250 | -250 | E |  |  | 03 | 04 | 150 | 200 | 2 | NS-WY06 | 500 |  | 50 | 50 | SC2Mod8/ai2 | 46 | [7 empty] | 2171
|  | level6 | wall | A2 | NS |  | D-L6-Wall-A2-NS | D_L6_Wall_A2_NS | String pot | 230 | -230 | 460 | 208.75 | SP_1_500 | 500 | 500 | N |  |  | 03 | 04 | 150 | 200 | 2 | NS-WY06 | 500 |  | 50 | 50 | SC2Mod7/ai4 | 47 | [7 empty] | 4841
[5 empty] | EW |  | D-L6-Wall-A2-EW | D_L6_Wall_A2_EW | String pot | 230 | -230 | 460 |  | SP_1_500 | 500 | 500 | E |  |  | 03 | 04 | 150 | 200 | 2 | NS-WY06 | 500 |  | 50 | 50 | SC2Mod7/ai5 | 48 | [7 empty] | 2234
|  |  |  | A4 | NS |  | D-L6-Wall-A4-NS | D_L6_Wall_A4_NS | String pot | 230 | -230 | 460 |  | SP_1_500 | 500 | 500 | N |  |  | 03 | 04 | 150 | 200 | 2 | NS-WY06 | 500 |  | 50 | 50 | SC2Mod8/ai4 | 48 | [7 empty] | 4863
[5 empty] | EW |  | D-L6-Wall-A4-EW | D_L6_Wall_A4_EW | String pot | 230 | -230 | 460 |  | SP_1_500 | 500 | 500 | E |  |  | 03 | 04 | 150 | 200 | 2 | NS-WY06 | 500 |  | 50 | 50 | SC2Mod8/ai5 | 49 | [7 empty] | 2180
|  |  |  | E2 | NS |  | D-L6-Wall-E2-NS | D_L6_Wall_E2_NS | String pot | 230 | -230 | 460 |  | SP_1_500 | 500 | 500 | N |  |  | 03 | 04 | 150 | 200 | 2 | NS-WY06 | 500 |  | 50 | 50 | SC2Mod7/ai3 | 46 | [7 empty] | 5524
[5 empty] | EW |  | D-L6-Wall-E2-EW | D_L6_Wall_E2_EW | String pot | 230 | -230 | 460 |  | SP_1_500 | 500 | 500 | E |  |  | 03 | 04 | 150 | 200 | 2 | NS-WY06 | 500 |  | 50 | 50 | SC2Mod7/ai2 | 45 | [7 empty] | 2237
|  |  |  | E4 | NS |  | D-L6-Wall-E4-NS | D_L6_Wall_E4_NS | String pot | 230 | -230 | 460 |  | SP_1_500 | 500 | 500 | N |  |  | 03 | 04 | 150 | 200 | 2 | NS-WY06 | 500 |  | 50 | 50 | SC2Mod8/ai3 | 47 | [7 empty] | 5516
[5 empty] | EW |  | D-L6-Wall-E4-EW | D_L6_Wall_E4_EW | String pot | 230 | -230 | 460 |  | SP_1_500 | 500 | 500 | E |  |  | 03 | 04 | 150 | 200 | 2 | NS-WY06 | 500 |  | 50 | 50 | SC2Mod8/ai2 | 46 | [7 empty] | 2173
|  | level7 | wall | A2 | NS |  | D-L7-Wall-A2-NS | D_L7_Wall_A2_NS | String pot | 250 | -250 | 500 | 236.875 | SP_1_1000 | 500 | 500 | N |  |  | 03 | 04 | 150 | 200 | 2 | NS-WY06 | 1000 |  | 50 | 50 | SC2Mod7/ai4 | 47 | [7 empty] | 4874
[5 empty] | EW |  | D-L7-Wall-A2-EW | D_L7_Wall_A2_EW | String pot | 250 | -250 | 500 |  | SP_1_1000 | 500 | 500 | E |  |  | 03 | 04 | 150 | 200 | 2 | NS-WY06 | 1000 |  | 50 | 50 | SC2Mod7/ai5 | 48 | [7 empty] | 2236
|  |  |  | A4 | NS |  | D-L7-Wall-A4-NS | D_L7_Wall_A4_NS | String pot | 250 | -250 | 500 |  | SP_1_1000 | 500 | 500 | N |  |  | 03 | 04 | 150 | 200 | 2 | NS-WY06 | 1000 |  | 50 | 50 | SC2Mod8/ai4 | 48 | [7 empty] | 4851
[5 empty] | EW |  | D-L7-Wall-A4-EW | D_L7_Wall_A4_EW | String pot | 250 | -250 | 500 |  | SP_1_1000 | 500 | 500 | E |  |  | 03 | 04 | 150 | 200 | 2 | NS-WY06 | 1000 |  | 50 | 50 | SC2Mod8/ai5 | 49 | [7 empty] | 2192
|  |  |  | E2 | NS |  | D-L7-Wall-E2-NS | D_L7_Wall_E2_NS | String pot | 250 | -250 | 500 |  | SP_1_1000 | 500 | 500 | N |  |  | 03 | 04 | 150 | 200 | 2 | NS-WY06 | 1000 |  | 50 | 50 | SC2Mod7/ai3 | 46 | [7 empty] | 5506
[5 empty] | EW |  | D-L7-Wall-E2-EW | D_L7_Wall_E2_EW | String pot | 250 | -250 | 500 |  | SP_1_1000 | 500 | 500 | E |  |  | 03 | 04 | 150 | 200 | 2 | NS-WY06 | 1000 |  | 50 | 50 | SC2Mod7/ai2 | 45 | [7 empty] | 2238
|  |  |  | E4 | NS |  | D-L7-Wall-E4-NS | D_L7_Wall_E4_NS | String pot | 250 | -250 | 500 |  | SP_1_1000 | 500 | 500 | N |  |  | 03 | 04 | 150 | 200 | 2 | NS-WY06 | 1000 |  | 50 | 50 | SC2Mod8/ai3 | 47 | [7 empty] | 5506
[5 empty] | EW |  | D-L7-Wall-E4-EW | D_L7_Wall_E4_EW | String pot | 250 | -250 | 500 |  | SP_1_1000 | 500 | 500 | E |  |  | 03 | 04 | 150 | 200 | 2 | NS-WY06 | 1000 |  | 50 | 50 | SC2Mod8/ai2 | 46 | [7 empty] | 2169
|  | level8 | wall | A2 | NS |  | D-L8-Wall-A2-NS | D_L8_Wall_A2_NS | String pot | 300 | -300 | 600 | 265 | SP_1_1000 | 500 | 500 | N |  |  | 03 | 04 | 150 | 200 | 2 | NS-WY06 | 1000 |  | 50 | 50 | SC2Mod7/ai4 | 47 | [7 empty] | 4921
[5 empty] | EW |  | D-L8-Wall-A2-EW | D_L8_Wall_A2_EW | String pot | 350 | -350 | 700 |  | SP_1_1000 | 500 | 500 | E |  |  | 03 | 04 | 150 | 200 | 2 | NS-WY06 | 1000 |  | 50 | 50 | SC2Mod7/ai5 | 48 | [7 empty] | 2257
|  |  |  | A4 | NS |  | D-L8-Wall-A4-NS | D_L8_Wall_A4_NS | String pot | 350 | -350 | 700 |  | SP_1_1000 | 500 | 500 | N |  |  | 03 | 04 | 150 | 200 | 2 | NS-WY06 | 1000 |  | 50 | 50 | SC2Mod8/ai4 | 48 | [7 empty] | 4921
[5 empty] | EW |  | D-L8-Wall-A4-EW | D_L8_Wall_A4_EW | String pot | 350 | -350 | 700 |  | SP_1_1000 | 500 | 500 | E |  |  | 03 | 04 | 150 | 200 | 2 | NS-WY06 | 1000 |  | 50 | 50 | SC2Mod8/ai5 | 49 | [7 empty] | 2239
|  |  |  | E2 | NS |  | D-L8-Wall-E2-NS | D_L8_Wall_E2_NS | String pot | 350 | -350 | 700 |  | SP_1_1000 | 500 | 500 | N |  |  | 03 | 04 | 150 | 200 | 2 | NS-WY06 | 1000 |  | 50 | 50 | SC2Mod7/ai3 | 46 | [7 empty] | 5540
[5 empty] | EW |  | D-L8-Wall-E2-EW | D_L8_Wall_E2_EW | String pot | 350 | -350 | 700 |  | SP_1_1000 | 500 | 500 | E |  |  | 03 | 04 | 150 | 200 | 2 | NS-WY06 | 1000 |  | 50 | 50 | SC2Mod7/ai2 | 45 | [7 empty] | 2261
|  |  |  | E4 | NS |  | D-L8-Wall-E4-NS | D_L8_Wall_E4_NS | String pot | 350 | -350 | 700 |  | SP_1_1000 | 500 | 500 | N |  |  | 03 | 04 | 150 | 200 | 2 | NS-WY06 | 1000 |  | 50 | 50 | SC2Mod8/ai3 | 47 | [7 empty] | 5580
[5 empty] | EW |  | D-L8-Wall-E4-EW | D_L8_Wall_E4_EW | String pot | 350 | -350 | 700 |  | SP_1_1000 | 500 | 500 | E |  |  | 03 | 04 | 150 | 200 | 2 | NS-WY06 | 1000 |  | 50 | 50 | SC2Mod8/ai2 | 46 | [7 empty] | 2232
unintended movement | dispacement | foundation | foundation | A5 | slip | NS | D-F-Fnd-C3-slip-EW | D_F_Fnd_C3_slip_EW | Linear pot (Spring) | 10 | -10 | 20 |  | LP_1_25 | 12.5 | -12.5 | N |  |  | 01 | 05 | 1 | 2 | 0.5 | NS-WY02 | 25 |  | 2.5 | 2.5 | SC2Mod1/ai2 | 3 | Foundation - disp. | foundation length (EW) | foundation depth (NS)
[5 empty] | slip | EW | D-F-Fnd-A5-slip-NS | D_F_Fnd_A5_slip_NS | Linear pot (Spring) | 10 | -10 | 20 |  | LP_1_25 | 12.5 | -12.5 | E |  |  | 01 | 04 | 1 | 2 | 1 | NS-WY02 | 25 |  | 2.5 | 2.5 | SC2Mod1/ai3 | 4
[5 empty] | slip | EW | D-F-Fnd-E5-slip-NS | D_F_Fnd_E5_slip_NS | Linear pot (Spring) | 10 | -10 | 20 |  | LP_1_25 | 12.5 | -12.5 | up |  |  | 01 | 04 | 1 | 2 | 0.5 | NS-WY02 | 25 |  | 2.5 | 2.5 | SC2Mod1/ai0 | 1
|  | outrigger | beam | A2 | uplift |  | D-OR-Beam-A2-up | D_OR_Beam_A2_up | Linear pot (Spring) | 20 | -20 | 40 |  | LP_1_100 | 50 | -50 | up |  |  | - | 09 |  |  |  | NS-WY-02 | 100 | [5 empty] | OR Beam - Up
|  |  |  | A4 | uplift |  | D-OR-Beam-A4-up | D_OR_Beam_A4_up | Linear pot (Spring) | 20 | -20 | 40 |  | LP_1_100 | 50 | -50 | up |  |  | - | 09 |  |  |  | NS-WY-02 | 100
|  |  |  | E2 | uplift |  | D-OR-Beam-E2-up | D_OR_Beam_E2_up | Linear pot (Spring) | 20 | -20 | 40 |  | LP_1_100 | 50 | -50 | up |  |  | - | 09 |  |  |  | NS-WY-02 | 100
|  |  |  | E4 | uplift |  | D-OR-Beam-E4-up | D_OR_Beam_E4_up | Linear pot (Spring) | 20 | -20 | 40 |  | LP_1_100 | 50 | -50 | up |  |  | - | 09 |  |  |  | NS-WY-02 | 100
|  | L6 | W2W | A2 | uplift | E | D-L6-W2W-A2-up | D_L6_W2W_A2_up | Linear pot (Spring) | 15 | -5 | 20 |  | LP_1_25 | 20 | -5 | up |  |  | - | 04 |  |  |  | NS-WY02 | 25 | [5 empty] | Wall - Up
|  |  |  | A4 | uplift | W | D-L6-W2W-A4-up | D_L6_W2W_A4_up | Linear pot (Spring) | 15 | -5 | 20 |  | LP_1_25 | 20 | -5 | up |  |  | - | 04 |  |  |  | NS-WY02 | 25
|  |  |  | E2 | uplift | E | D-L6-W2W-E2-up | D_L6_W2W_E2_up | Linear pot (Spring) | 15 | -5 | 20 |  | LP_1_25 | 20 | -5 | up |  |  | - | 04 |  |  |  | NS-WY02 | 25
|  |  |  | E4 | uplift | W | D-L6-W2W-E4-up | D_L6_W2W_E4_up | Linear pot (Spring) | 15 | -5 | 20 |  | LP_1_25 | 20 | -5 | up |  |  | - | 04 |  |  |  | NS-WY02 | 25
|  | level2 | core | A2 | distortion |  | D-L2-Core-A2-dist | D_L2_Core_A2_dist | String pot | 50 | -50 | 100 |  | SP_1_200 | 100 | -100 | tension |  |  | 02 | - |  |  |  | NS-WY06 | 200 | [5 empty] | Core - Torsion
|  |  |  | E2 |  |  | D-L2-Core-E2-dist | D_L2_Core_E2_dist | String pot | 50 | -50 | 100 |  | SP_1_200 | 100 | -100 | tension |  |  | 02 | - |  |  |  | NS-WY06 | 200
|  | level4 |  | A2 |  |  | D-L4-Core-A2-dist | D_L4_Core_A2_dist | String pot | 50 | -50 | 100 |  | SP_1_200 | 100 | -100 | tension |  |  | 02 | - |  |  |  | NS-WY06 | 200
|  |  |  | E2 |  |  | D-L4-Core-E2-dist | D_L4_Core_E2_dist | String pot | 50 | -50 | 100 |  | SP_1_200 | 100 | -100 | tension |  |  | 02 | - |  |  |  | NS-WY06 | 200
|  | level6 |  | A2 |  |  | D-L6-Core-A2-dist | D_L6_Core_A2_dist | String pot | 50 | -50 | 100 |  | SP_1_200 | 100 | -100 | tension |  |  | 03 | - |  |  |  | NS-WY06 | 200
|  |  |  | E2 |  |  | D-L6-Core-E2-dist | D_L6_Core_E2_dist | String pot | 50 | -50 | 100 |  | SP_1_200 | 100 | -100 | tension |  |  | 03 | - |  |  |  | NS-WY06 | 200
|  | level8 |  | A2 |  |  | D-L8-Core-A2-dist | D_L8_Core_A2_dist | String pot | 50 | -50 | 100 |  | SP_1_200 | 100 | -100 | tension |  |  | 03 | - |  |  |  | NS-WY06 | 200
|  |  |  | E2 |  |  | D-L8-Core-E2-dist | D_L8_Core_E2_dist | String pot | 50 | -50 | 100 |  | SP_1_200 | 100 | -100 | tension |  |  | 03 | - |  |  |  | NS-WY06 | 200
deformation components | displacement | base | wall | A | uplift | N1 | D-B-Wall-A-up-N1 | D_B_Wall_A_up_N1 | Linear pot (Spherical) | 50 | -10 | 60 |  | LP_3_250 | 65 | 35 | up | 59 | 3 | 01 | 05 | 75 | 112 | 2 | Novotechnik TEX | 100 |  | 205.8 | 205.8 | 8-2-1 | 130 | Wall - Uplift | 1424 |  | 1467 | offset | 40
[6 empty] | N2 | D-B-Wall-A-up-N2 | D_B_Wall_A_up_N2 | Linear pot (Spherical) | 50 | -10 | 60 |  | LP_3_100 | 65 | 35 | up | 1 | 3 | 01 | 05 | 75 | 112 | 2 | Novotechnik TEX | 100 |  | 205.8 | 205.8 | 8-2-2 | 131 |  |  |  | 1269 |  | 40 | 268 | 234
[6 empty] | N3 | D-B-Wall-A-up-N3 | D_B_Wall_A_up_N3 | Linear pot (Spherical) | 50 | -10 | 60 |  | LP_3_100 | 65 | 35 | up | 2 | 3 | 01 | 05 | 75 | 112 | 2 | Novotechnik TEX | 100 |  | 205.8 | 205.8 | 8-2-3 | 132 |  |  |  | 705 |  | 40 | 264
[6 empty] | N4 | D-B-Wall-A-up-N4 | D_B_Wall_A_up_N4 | Linear pot (Spherical) | 50 | -10 | 60 |  | LP_3_100 | 65 | 35 | up | 3 | 3 | 01 | 05 |  |  |  | Novotechnik TEX | 100 | [8 empty] | 151 |  | 40 | 261 | 233
[6 empty] | N5 | D-B-Wall-A-up-N5 | D_B_Wall_A_up_N5 | Linear pot (Spherical) | 50 | -10 | 60 |  | LP_3_250 | 65 | 35 | up | 58 | 3 | 01 | 05 |  |  |  | Novotechnik TEX | 100 | [8 empty] | -45 |  | 40
[6 empty] | S1 | D-B-Wall-A-up-S1 | D_B_Wall_A_up_S1 | Linear pot (Spherical) | 50 | -10 | 60 |  | LP_3_100 | 65 | 35 | up | 4 | 3 | 01 | 05 | 75 | 112 | 2 | Novotechnik TEX | 100 |  | 205.8 | 205.8 | 8-1-4 | 129 |  |  |  |  | 76 | 40 | 283
[6 empty] | S2 | D-B-Wall-A-up-S2 | D_B_Wall_A_up_S2 | Linear pot (Spherical) | 50 | -10 | 60 |  | LP_3_100 | 65 | 35 | up | 5 | 3 | 01 | 05 | 75 | 112 | 2 | Novotechnik TEX | 100 |  | 205.8 | 205.8 | 8-1-3 | 128 |  |  |  |  | 22 | 40
[6 empty] | S3 | D-B-Wall-A-up-S3 | D_B_Wall_A_up_S3 | Linear pot (Spherical) | 50 | -10 | 60 |  | LP_3_100 | 65 | 35 | up | 6 | 3 | 01 | 05 | 75 | 112 | 2 | Novotechnik TEX | 100 |  | 205.8 | 205.8 | 8-1-2 | 127 |  |  |  | 551 |  | 40
[6 empty] | S4 | D-B-Wall-A-up-S4 | D_B_Wall_A_up_S4 | Linear pot (Spherical) | 50 | -10 | 60 |  | LP_3_100 | 65 | 35 | up | 7 | 3 | 01 | 05 |  |  |  | Novotechnik TEX | 100 | [9 empty] | 37 | 60
[6 empty] | S5 | D-B-Wall-A-up-S5 | D_B_Wall_A_up_S5 | Linear pot (Spherical) | 50 | -10 | 60 |  | LP_3_100 | 65 | 35 | up | 8 | 3 | 01 | 05 |  |  |  | Novotechnik TEX | 100 | [9 empty] | 91 | 40 | 268 | 234
|  |  |  | B2 |  | W | D-B-Wall-B2-up-W | D_B_Wall_B2_up_W | Linear pot (Spherical) | 50 | -10 | 60 |  | LP_3_100 | 65 | 35 | up | 9 | 3 | 01 | 05 |  |  |  | Novotechnik TEX | 100 | [6 empty] | 521 | 150 | offset | 36 | 50 | 257 | 229
[6 empty] | E | D-B-Wall-B2-up-E | D_B_Wall_B2_up_E | Linear pot (Spherical) | 50 | -10 | 60 |  | LP_3_100 | 65 | 35 | up | 10 | 3 | 01 | 05 |  |  |  | Novotechnik TEX | 100 | [9 empty] | 48 | 40
|  |  |  | B4 |  | W | D-B-Wall-B4-up-W | D_B_Wall_B4_up_W | Linear pot (Spherical) | 50 | -10 | 60 |  | LP_3_100 | 65 | 35 | up | 11 | 3 | 01 | 05 |  |  |  | Novotechnik TEX | 100 | [6 empty] | 523 |  |  | 45 | 40
[6 empty] | E | D-B-Wall-B4-up-E | D_B_Wall_B4_up_E | Linear pot (Spherical) | 50 | -10 | 60 |  | LP_2_100 | 65 | 35 | up | 12 | 3 | 01 | 05 |  |  |  | Novotechnik TEX | 100 | [9 empty] | 41 | 40 | 272
|  |  |  | E | uplift | S1 | D-B-Wall-E-up-S1 | D_B_Wall_E_up_S1 | Linear pot (Spherical) | 50 | -10 | 60 |  | LP_3_250 | 65 | 35 | up | 60 | 3 | 01 | 05 | 75 | 112 | 2 | Novotechnik TEX | 100 |  | 205.8 | 205.8 | 8-2-1 | 130 | Wall - Uplift | 1424 |  | -37 | offset | 40
[6 empty] | S2 | D-B-Wall-E-up-S2 | D_B_Wall_E_up_S2 | Linear pot (Spherical) | 50 | -10 | 60 |  | LP_2_100 | 65 | 35 | up | 13 | 3 | 01 | 05 | 75 | 112 | 2 | Novotechnik TEX | 100 |  | 205.8 | 205.8 | 8-2-2 | 131 |  |  |  | 144 |  | 40 | 267 | 236
[6 empty] | S3 | D-B-Wall-E-up-S3 | D_B_Wall_E_up_S3 | Linear pot (Spherical) | 50 | -10 | 60 |  | LP_2_100 | 65 | 35 | up | 14 | 3 | 01 | 05 | 75 | 112 | 2 | Novotechnik TEX | 100 |  | 205.8 | 205.8 | 8-2-3 | 132 |  |  |  | 713 |  | 40
[6 empty] | S4 | D-B-Wall-E-up-S4 | D_B_Wall_E_up_S4 | Linear pot (Spherical) | 50 | -10 | 60 |  | LP_2_100 | 65 | 35 | up | 15 | 3 | 01 | 05 |  |  |  | Novotechnik TEX | 100 | [8 empty] | 1271 |  | 40 | 270 | 237
[6 empty] | S5 | D-B-Wall-E-up-S5 | D_B_Wall_E_up_S5 | Linear pot (Spherical) | 50 | -10 | 60 |  | LP_3_250 | 65 | 35 | up | 61 | 3 | 01 | 05 |  |  |  | Novotechnik TEX | 100 | [8 empty] | 1466 |  | 40
[6 empty] | N1 | D-B-Wall-E-up-N1 | D_B_Wall_E_up_N1 | Linear pot (Spherical) | 50 | -10 | 60 |  | LP_2_100 | 65 | 35 | up | 16 | 3 | 01 | 05 | 75 | 112 | 2 | Novotechnik TEX | 100 |  | 205.8 | 205.8 | 8-1-4 | 129 |  |  |  |  | 86 | 40
[6 empty] | N2 | D-B-Wall-E-up-N2 | D_B_Wall_E_up_N2 | Linear pot (Spherical) | 50 | -10 | 60 |  | LP_2_100 | 65 | 35 | up | 17 | 3 | 01 | 05 | 75 | 112 | 2 | Novotechnik TEX | 100 |  | 205.8 | 205.8 | 8-1-3 | 128 |  |  |  |  | 40 | 83
[6 empty] | N3 | D-B-Wall-E-up-N3 | D_B_Wall_E_up_N3 | Linear pot (Spherical) | 50 | -10 | 60 |  | LP_2_100 | 65 | 35 | up | 18 | 3 | 01 | 05 | 75 | 112 | 2 | Novotechnik TEX | 100 |  | 205.8 | 205.8 | 8-1-2 | 127 |  |  |  | 547 |  | 40
[6 empty] | N4 | D-B-Wall-E-up-N4 | D_B_Wall_E_up_N4 | Linear pot (Spherical) | 50 | -10 | 60 |  | LP_2_100 | 65 | 35 | up | 19 | 3 | 01 | 05 |  |  |  | Novotechnik TEX | 100 | [9 empty] | 42 | 56
[6 empty] | N5 | D-B-Wall-E-up-N5 | D_B_Wall_E_up_N5 | Linear pot (Spherical) | 50 | -10 | 60 |  | LP_2_100 | 65 | 35 | up | 20 | 3 | 01 | 05 |  |  |  | Novotechnik TEX | 100 | [9 empty] | 91 | 40
|  |  |  | D2 |  | E | D-B-Wall-D2-up-W | D_B_Wall_D2_up_W | Linear pot (Spherical) | 50 | -10 | 60 |  | LP_2_100 | 65 | 35 | up | 21 | 3 | 01 | 05 |  |  |  | Novotechnik TEX | 100 | [6 empty] | 520 | 150 | offset | 45 | 40
[6 empty] | W | D-B-Wall-D2-up-E | D_B_Wall_D2_up_E | Linear pot (Spherical) | 50 | -10 | 60 |  | LP_2_100 | 65 | 35 | up | 22 | 3 | 01 | 05 |  |  |  | Novotechnik TEX | 100 | [9 empty] | 41 | 50
|  |  |  | D4 |  | E | D-B-Wall-D4-up-W | D_B_Wall_D4_up_W | Linear pot (Spherical) | 50 | -10 | 60 |  | LP_2_100 | 65 | 35 | up | 23 | 3 | 01 | 05 |  |  |  | Novotechnik TEX | 100 | [6 empty] | 519 |  |  | 38 | 40
[6 empty] | W | D-B-Wall-D4-up-E | D_B_Wall_D4_up_E | Linear pot (Spherical) | 50 | -10 | 60 |  | LP_2_100 | 65 | 35 | up | 24 | 3 | 01 | 05 |  |  |  | Novotechnik TEX | 100 | [9 empty] | 46 | 40
wall- other | displacement | base | wall | A2 | slip | NS | D-B-Wall-A2-slip-NS | D_B_Wall_A2_slip_NS | String pot | 20 | -20 | 40 |  | SP_1_200 | 100 | -100 | N |  |  | 01 | 05 | 2 | 4 | 2 | NS-WY06 | 200 |  | 20 | 20 | SC2Mod4/ai3 | 28 | Wall -slip | [6 empty] | 243
[6 empty] | EW | D-B-Wall-A2-slip-EW | D_B_Wall_A2_slip_EW | String pot | 20 | -20 | 40 |  | SP_1_200 | 100 | -100 | E |  |  | 01 | 04 | 2 | 4 | 2 | NS-WY06 | 200 |  | 20 | 20 | SC2Mod3/ai0 | 17 | [7 empty] | 488
|  |  |  | A4 |  | NS | D-B-Wall-A4-slip-NS | D_B_Wall_A4_slip_NS | String pot | 20 | -20 | 40 |  | SP_1_200 | 100 | -100 | N |  |  | 01 | 05 | 2 | 4 | 2 | NS-WY06 | 200 |  | 20 | 20 | SC2Mod3/ai5 | 22 | [7 empty] | 244
[6 empty] | EW | D-B-Wall-A4-slip-EW | D_B_Wall_A4_slip_EW | String pot | 20 | -20 | 40 |  | SP_1_200 | 100 | -100 | E |  |  | 01 | 04 | 2 | 4 | 2 | NS-WY06 | 200 |  | 20 | 20 | SC2Mod3/ai5 | 22 | [7 empty] | 424
|  |  |  | E2 |  | NS | D-B-Wall-E2-slip-NS | D_B_Wall_E2_slip_NS | String pot | 20 | -20 | 40 |  | SP_1_200 | 100 | -100 | N |  |  | 01 | 05 | 2 | 4 | 2 | NS-WY06 | 200 |  | 20 | 20 | SC2Mod1/ai5 | 6 | [7 empty] | 277
[6 empty] | EW | D-B-Wall-E2-slip-EW | D_B_Wall_E2_slip_EW | String pot | 20 | -20 | 40 |  | SP_1_200 | 100 | -100 | E |  |  | 01 | 04 | 2 | 4 | 2 | NS-WY06 | 200 |  | 20 | 20 | SC2Mod2/ai4 | 13 | [7 empty] | 501
|  |  |  | E4 |  | NS | D-B-Wall-E4-slip-NS | D_B_Wall_E4_slip_NS | String pot | 20 | -20 | 40 |  | SP_1_200 | 100 | -100 | N |  |  | 01 | 05 | 2 | 4 | 2 | NS-WY06 | 200 |  | 20 | 20 | SC2Mod3/ai7 | 24 | [7 empty] | 277
[6 empty] | EW | D-B-Wall-E4-slip-EW | D_B_Wall_E4_slip_EW | String pot | 20 | -20 | 40 |  | SP_1_200 | 100 | -100 | E |  |  | 01 | 04 | 2 | 4 | 2 | NS-WY06 | 200 |  | 20 | 20 | SC2Mod3/ai6 | 23 | [7 empty] | 472
PT tendon | load cell | level5 | tendon | 3(AB) | post-tensioning | N | LC-L5-3AB-PT-N | LC_L5_3AB_PT_N | Load cell |  |  |  |  | LC_20t |  |  | tension |  |  | - | 12 | 470 | 530 | 1000000000 |  | 200kN |  | 1 | 32258.0645 | SC1Mod1/ai6 | 106 | N/A
[6 empty] | S | LC-L5-3AB-PT-S | LC_L5_3AB_PT_S | Load cell |  |  |  |  | LC_20t |  |  | tension |  |  | - | 12 | 470 | 530 | 1000000000 |  | 200kN |  | 1 | 32786.8852 | SC1Mod1/ai2 | 101
|  |  |  | 3(DE) |  | N | LC-L5-3DE-PT-N | LC_L5_3DE_PT_N | Load cell |  |  |  |  | LC_20t |  |  | tension |  |  | - | 12 | 470 | 530 | 1000000000 |  | 200kN |  | 1 | 32000 | SC1Mod1/ai5 | 105
[6 empty] | S | LC-L5-3DE-PT-S | LC_L5_3DE_PT_S | Load cell |  |  |  |  | LC_20t |  |  | tension |  |  | - | 12 | 470 | 530 | 1000000000 |  | 200kN |  | 1 | 31746.0317 | SC2Mod9/ai1 | 107
|  | level8 |  | 3(AB) |  | N | LC-L8-3AB-PT-N | LC_L8_3AB_PT_N | Load cell |  |  |  |  | LC_20t |  |  | tension |  |  | - | 12 | 470 | 530 | 1000000000 |  | 200kN |  | 1 | 32786.8852 | SC1Mod1/ai7 | 103
[6 empty] | S | LC-L8-3AB-PT-S | LC_L8_3AB_PT_S | Load cell |  |  |  |  | LC_20t |  |  | tension |  |  | - | 12 | 470 | 530 | 1000000000 |  | 200kN |  | 1 | 32258.0645 | SC2Mod9/ai0 | 106
|  |  |  | 3(DE) |  | N | LC-L8-3DE-PT-N | LC_L8_3DE_PT_N | Load cell |  |  |  |  | LC_20t |  |  | tension |  |  | - | 12 | 470 | 530 | 1000000000 |  | 200kN |  | 1 | 52631.5789 | SC1Mod1/ai4 | 103
[6 empty] | S | LC-L8-3DE-PT-S | LC_L8_3DE_PT_S | Load cell |  |  |  |  | LC_20t |  |  | tension |  |  | - | 12 | 470 | 530 | 1000000000 |  | 200kN |  | 1 | 52910.0529 | SC1Mod2/ai4 | 105
local- dampers | load pins | base | W2F | A2 | damper | NW | LC-B-A2-damp-NW | LC_B_A2_damp_NW | load pins |  |  |  |  | LC-pin |  |  | tension |  |  | - | 11 | 40 | 50 | 10 | LPAF | 4t |  | 1 | 2028.3976 | SC1Mod1/ai7 | 107 | N/A
|  |  |  | A4 |  | NE | LC-B-A4-damp-NE | LC_B_A4_damp_NE | load pins |  |  |  |  | LC-pin |  |  | tension |  |  | - | 11 | 40 | 50 | 10 | LPAF | 4t |  | 1 | 2050.2307 | SC1Mod2/ai1 | 109
|  |  |  | E2 |  | SW | LC-B-E2-damp-SW | LC_B_E2_damp_SW | load pins |  |  |  |  | LC-pin |  |  | tension |  |  | - | 11 | 40 | 50 | 10 | LPAF | 4t |  | 1 | 2035.6234 | SC1Mod2/ai0 | 108
|  |  |  | E4 |  | SE | LC-B-E4-damp-SE | LC_B_E4_damp_SE | load pins |  |  |  |  | LC-pin |  |  | tension |  |  | - | 11 | 40 | 50 | 10 | LPAF | 4t |  | 1 | 2058.6722 | SC1Mod2/ai2 | 110
|  | outrigger | B2C | A1 |  | NW | LC-OR-A1-damp-NW | LC_OR_A1_damp_NW | load pins |  |  |  |  | LC-pin |  |  | tension |  |  | - | 10 | 40 | 50 | 10 | LPAF | 4t |  | 1 | 2040.8163 | SC2Mod9/ai2 | 108
|  |  |  | A5 |  | NE | LC-OR-A5-damp-NE | LC_OR_A5_damp_NE | load pins |  |  |  |  | LC-pin |  |  | tension |  |  | - | 10 | 40 | 50 | 10 | LPAF | 4t |  | 1 | 2034.588 | SC2Mod9/ai4 | 110
|  |  |  | E1 |  | SW | LC-OR-E1-damp-SW | LC_OR_E1_damp_SW | load pins |  |  |  |  | LC-pin |  |  | tension |  |  | - | 10 | 40 | 50 | 10 | LPAF | 4t |  | 1 | 2043.9448 | SC2Mod9/ai3 | 109
|  |  |  | E5 |  | SE | LC-OR-E5-damp-SE | LC_OR_E5_damp_SE | load pins |  |  |  |  | LC-pin |  |  | tension |  |  | - | 10 | 40 | 50 | 10 | LPAF | 4t |  | 1 | 2050.2307 | SC2Mod9/ai5 | 111
| displacement | base | W2F | A2 | damper | NW | D-B-A2-damp-NW | D_B_A2_damp_NW | String pot | 50 | -50 | 100 |  | SP_1_200 | 100 | -100 | extend |  |  | - | 11 | 9.8 | 19.6 | 2 | NS-WY06 | 200 |  | 102.3 | 102.3 | 8-3-1 | 134 | Damper - Wall
|  |  |  | A4 |  | NE | D-B-A4-damp-NE | D_B_A4_damp_NE | String pot | 50 | -50 | 100 |  | SP_1_200 | 100 | -100 | extend |  |  | - | 11 | 9.8 | 19.6 | 2 | NS-WY06 | 200 |  | 102.3 | 102.3 | 8-3-2 | 135
|  |  |  | E2 |  | SW | D-B-E2-damp-SW | D_B_E2_damp_SW | String pot | 50 | -50 | 100 |  | SP_1_200 | 100 | -100 | extend |  |  | - | 11 | 9.8 | 19.6 | 2 | NS-WY06 | 200 |  | 102.3 | 102.3 | 7-2-3 | 112
|  |  |  | E4 |  | SE | D-B-E4-damp-SE | D_B_E4_damp_SE | String pot | 50 | -50 | 100 |  | SP_1_200 | 100 | -100 | extend |  |  | - | 11 | 9.8 | 19.6 | 2 | NS-WY06 | 200 |  | 102.3 | 102.3 | 6-3-1 | 94
|  | outrigger | B2C | A1 |  | NW | D-OR-A1-damp-NW | D_OR_A1_damp_NW | String pot | 50 | -50 | 100 |  | SP_1_200 | 100 | -100 | extend |  |  | - | 10 | 7.4 | 14.8 | 2 | NS-WY06 | 200 |  | 102.3 | 102.3 | 5-4-3 | 80 | Damper - Beam
|  |  |  | A5 |  | NE | D-OR-A5-damp-NW | D_OR_A5_damp_NW | String pot | 50 | -50 | 100 |  | SP_1_200 | 100 | -100 | extend |  |  | - | 10 | 7.4 | 14.8 | 2 | NS-WY06 | 200 |  | 102.3 | 102.3 | 8-4-2 | 139
|  |  |  | E1 |  | SW | D-OR-E1-damp-SW | D_OR_E1_damp_SW | String pot | 50 | -50 | 100 |  | SP_1_200 | 100 | -100 | extend |  |  | - | 10 | 7.4 | 14.8 | 2 | NS-WY06 | 200 |  | 102.3 | 102.3 | 8-3-3 | 136
|  |  |  | E5 |  | SE | D-OR-E5-damp-SE | D_OR_E5_damp_SE | String pot | 50 | -50 | 100 |  | SP_1_200 | 100 | -100 | extend |  |  | - | 10 | 7.4 | 14.8 | 2 | NS-WY06 | 200 |  | 102.3 | 102.3 | 4-4-3 | 60
|  | level1 | coupling beam | 2 |  | inner | D-L1-CB-2-damp-1 | D_L1_CB_2_damp_1 | Linear pot (Spherical) | 30 | -30 | 60 | 22.4 | LP_2_150 | 95 | -55 | extend | 25 | 3 | 08 | 06 |  |  |  | Novotechnik TEX | 150 | [5 empty] | Damper - CB |  |  | 50 |  | 55
[6 empty] | outer | D-L1-CB-2-damp-2 | D_L1_CB_2_damp_2 | Linear pot (Spherical) | 30 | -30 | 60 |  | LP_2_150 | 95 | -55 | extend | 27 | 3 | 08 | 07 |  |  |  | Novotechnik TEX | 150 | [8 empty] | 80 |  | 55
|  |  |  | 4 |  | inner | D-L1-CB-4-damp-1 | D_L1_CB_4_damp_1 | Linear pot (Spherical) | 30 | -30 | 60 |  | LP_2_150 | 95 | -55 | extend | 28 | 3 | 08 | 06 |  |  |  | Novotechnik TEX | 150 | [8 empty] | 50 |  | 55
[6 empty] | outer | D-L1-CB-4-damp-2 | D_L1_CB_4_damp_2 | Linear pot (Spherical) | 30 | -30 | 60 |  | LP_2_150 | 95 | -55 | extend | 29 | 3 | 08 | 07 |  |  |  | Novotechnik TEX | 150 | [8 empty] | 80 |  | 55
|  | level2 |  | 2 |  | inner | D-L2-CB-2-damp-1 | D_L2_CB_2_damp_1 | Linear pot (Spherical) | 30 | -30 | 60 |  | LP_2_150 | 95 | -55 | extend | 30 | 3 | 08 | 06 |  |  |  | Novotechnik TEX | 150 | [8 empty] | 50 |  | 55
[6 empty] | outer | D-L2-CB-2-damp-2 | D_L2_CB_2_damp_2 | Linear pot (Spherical) | 30 | -30 | 60 |  | LP_2_150 | 95 | -55 | extend | 31 | 3 | 08 | 07 |  |  |  | Novotechnik TEX | 150 | [8 empty] | 80 |  | 55
|  |  |  | 4 |  | inner | D-L2-CB-4-damp-1 | D_L2_CB_4_damp_1 | Linear pot (Spherical) | 30 | -30 | 60 |  | LP_2_150 | 95 | -55 | extend | 32 | 3 | 08 | 06 |  |  |  | Novotechnik TEX | 150 | [8 empty] | 50 |  | 55
[6 empty] | outer | D-L2-CB-4-damp-2 | D_L2_CB_4_damp_2 | Linear pot (Spherical) | 30 | -30 | 60 |  | LP_2_150 | 95 | -55 | extend | 33 | 3 | 08 | 07 |  |  |  | Novotechnik TEX | 150 | [8 empty] | 80 |  | 55
|  | level3 |  | 2 |  | inner | D-L3-CB-2-damp-1 | D_L3_CB_2_damp_1 | Linear pot (Spherical) | 30 | -30 | 60 |  | LP_2_150 | 95 | -55 | extend | 34 | 3 | 08 | 06 |  |  |  | Novotechnik TEX | 150 | [8 empty] | 50 |  | 55
[6 empty] | outer | D-L3-CB-2-damp-2 | D_L3_CB_2_damp_2 | Linear pot (Spherical) | 30 | -30 | 60 |  | LP_2_150 | 95 | -55 | extend | 35 | 3 | 08 | 07 |  |  |  | Novotechnik TEX | 150 | [8 empty] | 80 |  | 55
|  |  |  | 4 |  | inner | D-L3-CB-4-damp-1 | D_L3_CB_4_damp_1 | Linear pot (Spherical) | 30 | -30 | 60 |  | LP_2_150 | 95 | -55 | extend | 36 | 3 | 08 | 06 |  |  |  | Novotechnik TEX | 150 | [8 empty] | 50 |  | 55
[6 empty] | outer | D-L3-CB-4-damp-2 | D_L3_CB_4_damp_2 | Linear pot (Spherical) | 30 | -30 | 60 |  | LP_2_150 | 95 | -55 | extend | 37 | 3 | 08 | 07 |  |  |  | Novotechnik TEX | 150 | [8 empty] | 80 |  | 55
|  | level4 |  | 2 |  | inner | D-L4-CB-2-damp-1 | D_L4_CB_2_damp_1 | Linear pot (Spherical) | 30 | -30 | 60 |  | LP_3_150 | 95 | -55 | extend | 38 | 3 | 08 | 06 |  |  |  | Novotechnik TEX | 150 | [8 empty] | 50 |  | 55
[6 empty] | outer | D-L4-CB-2-damp-2 | D_L4_CB_2_damp_2 | Linear pot (Spherical) | 30 | -30 | 60 |  | LP_3_150 | 95 | -55 | extend | 39 | 3 | 08 | 07 |  |  |  | Novotechnik TEX | 150 | [8 empty] | 80 |  | 55
|  |  |  | 4 |  | inner | D-L4-CB-4-damp-1 | D_L4_CB_4_damp_1 | Linear pot (Spherical) | 30 | -30 | 60 |  | LP_3_150 | 95 | -55 | extend | 40 | 3 | 08 | 06 |  |  |  | Novotechnik TEX | 150 | [8 empty] | 50 |  | 55
[6 empty] | outer | D-L4-CB-4-damp-2 | D_L4_CB_4_damp_2 | Linear pot (Spherical) | 30 | -30 | 60 |  | LP_3_150 | 95 | -55 | extend | 41 | 3 | 08 | 07 |  |  |  | Novotechnik TEX | 150 | [8 empty] | 80 |  | 55
|  | level5 |  | 2 |  | inner | D-L5-CB-2-damp-1 | D_L5_CB_2_damp_1 | Linear pot (Spherical) | 30 | -30 | 60 |  | LP_3_150 | 95 | -55 | extend | 42 | 3 | 08 | 06 |  |  |  | Novotechnik TEX | 200 | [8 empty] | 50 |  | 55
[6 empty] | outer | D-L5-CB-2-damp-2 | D_L5_CB_2_damp_2 | Linear pot (Spherical) | 30 | -30 | 60 |  | LP_3_150 | 95 | -55 | extend | 43 | 3 | 08 | 07 |  |  |  | Novotechnik TEX | 200 | [8 empty] | 80 |  | 55
|  |  |  | 4 |  | inner | D-L5-CB-4-damp-1 | D_L5_CB_4_damp_1 | Linear pot (Spherical) | 30 | -30 | 60 |  | LP_2_200 | 100 | -100 | extend | 44 | 3 | 08 | 06 |  |  |  | Novotechnik TEX | 200 | [8 empty] | 50 |  | 10
[6 empty] | outer | D-L5-CB-4-damp-2 | D_L5_CB_4_damp_2 | Linear pot (Spherical) | 30 | -30 | 60 |  | LP_2_200 | 100 | -100 | extend | 45 | 3 | 08 | 07 |  |  |  | Novotechnik TEX | 200 | [8 empty] | 80 |  | 10
|  | level6 |  | 2 |  | inner | D-L6-CB-2-damp-1 | D_L6_CB_2_damp_1 | Linear pot (Spherical) | 30 | -30 | 60 |  | LP_2_200 | 100 | -100 | extend | 46 | 3 | 08 | 06 |  |  |  | Novotechnik TEX | 200 | [8 empty] | 50 |  | 10
[6 empty] | outer | D-L6-CB-2-damp-2 | D_L6_CB_2_damp_2 | Linear pot (Spherical) | 30 | -30 | 60 |  | LP_2_200 | 100 | -100 | extend | 47 | 3 | 08 | 07 |  |  |  | Novotechnik TEX | 200 | [8 empty] | 80 |  | 10
|  |  |  | 4 |  | inner | D-L6-CB-4-damp-1 | D_L6_CB_4_damp_1 | Linear pot (Spherical) | 30 | -30 | 60 |  | LP_2_200 | 100 | -100 | extend | 48 | 3 | 08 | 06 |  |  |  | Novotechnik TEX | 200 | [8 empty] | 50 |  | 10
[6 empty] | outer | D-L6-CB-4-damp-2 | D_L6_CB_4_damp_2 | Linear pot (Spherical) | 30 | -30 | 60 |  | LP_2_200 | 100 | -100 | extend | 49 | 3 | 08 | 07 |  |  |  | Novotechnik TEX | 200 | [8 empty] | 80 |  | 10
|  | level7 |  | 2 |  | inner | D-L7-CB-2-damp-1 | D_L7_CB_2_damp_1 | Linear pot (Spherical) | 30 | -30 | 60 |  | LP_2_200 | 100 | -100 | extend | 50 | 3 | 08 | 06 |  |  |  | Novotechnik TEX | 200 | [8 empty] | 50 |  | 10
[6 empty] | outer | D-L7-CB-2-damp-2 | D_L7_CB_2_damp_2 | Linear pot (Spherical) | 30 | -30 | 60 |  | LP_2_200 | 100 | -100 | extend | 51 | 3 | 08 | 07 |  |  |  | Novotechnik TEX | 200 | [8 empty] | 80 |  | 10
|  |  |  | 4 |  | inner | D-L7-CB-4-damp-1 | D_L7_CB_4_damp_1 | Linear pot (Spherical) | 30 | -30 | 60 |  | LP_2_200 | 100 | -100 | extend | 52 | 3 | 08 | 06 |  |  |  | Novotechnik TEX | 200 | [8 empty] | 50 |  | 10
[6 empty] | outer | D-L7-CB-4-damp-2 | D_L7_CB_4_damp_2 | Linear pot (Spherical) | 30 | -30 | 60 |  | LP_2_200 | 100 | -100 | extend | 53 | 3 | 08 | 07 |  |  |  | Novotechnik TEX | 200 | [8 empty] | 80 |  | 10
|  | level8 |  | 2 |  | inner | D-L8-CB-2-damp-1 | D_L8_CB_2_damp_1 | Linear pot (Spherical) | 30 | -30 | 60 |  | LP_3_200 | 100 | -100 | extend | 54 | 3 | 08 | 06 |  |  |  | Novotechnik TEX | 200 | [8 empty] | 50 |  | 10
[6 empty] | outer | D-L8-CB-2-damp-2 | D_L8_CB_2_damp_2 | Linear pot (Spherical) | 30 | -30 | 60 |  | LP_3_200 | 100 | -100 | extend | 55 | 3 | 08 | 07 |  |  |  | Novotechnik TEX | 200 | [8 empty] | 80 |  | 10
|  |  |  | 4 |  | inner | D-L8-CB-4-damp-1 | D_L8_CB_4_damp_1 | Linear pot (Spherical) | 30 | -30 | 60 |  | LP_3_200 | +190 | -60 | extend | 56 | 3 | 08 | 06 |  |  |  | Novotechnik TEX | 250 | [8 empty] | 50 |  | 10
[6 empty] | outer | D-L8-CB-4-damp-2 | D_L8_CB_4_damp_2 | Linear pot (Spherical) | 30 | -30 | 60 |  | LP_3_200 | +190 | -60 | extend | 57 | 3 | 08 | 07 |  |  |  | Novotechnik TEX | 250 | [8 empty] | 80 |  | 10
| strain gauge | level1 | coupling beam | 2 | damper | 0° | SG-L1-CB-2-damp-0 | SG_L1_CB_2_damp_0 | Strain gauge |  |  |  |  | SG_1_2 | 0.02 | -0.02 | tension |  |  | 08 | 06 | [10 empty] | Damper - CB
[6 empty] | 45° | SG-L1-CB-2-damp-45 | SG_L1_CB_2_damp_45 | Strain gauge |  |  |  |  | SG_1_2 | 0.02 | -0.02 | tension |  |  | 08 | 06
|  |  |  | 4 |  | 0° | SG-L1-CB-4-damp-0 | SG_L1_CB_4_damp_0 | Strain gauge |  |  |  |  | SG_1_2 | 0.02 | -0.02 | tension
[6 empty] | 45° | SG-L1-CB-4-damp-45 | SG_L1_CB_4_damp_45 | Strain gauge |  |  |  |  | SG_1_2 | 0.02 | -0.02 | tension |  |  | 08 | 07
|  | level2 |  | 2 |  | 0° | SG-L2-CB-2-damp-0 | SG_L2_CB_2_damp_0 | Strain gauge |  |  |  |  | SG_1_2 | 0.02 | -0.02 | tension |  |  | 08 | 06
[6 empty] | 45° | SG-L2-CB-2-damp-45 | SG_L2_CB_2_damp_45 | Strain gauge |  |  |  |  | SG_1_2 | 0.02 | -0.02 | tension |  |  | 08 | 06
|  |  |  | 4 |  | 0° | SG-L2-CB-4-damp-0 | SG_L2_CB_4_damp_0 | Strain gauge |  |  |  |  | SG_1_2 | 0.02 | -0.02 | tension |  |  | 08 | 07
[6 empty] | 45° | SG-L2-CB-4-damp-45 | SG_L2_CB_4_damp_45 | Strain gauge |  |  |  |  | SG_1_2 | 0.02 | -0.02 | tension
|  | level3 |  | 2 |  | 0° | SG-L3-CB-2-damp-0 | SG_L3_CB_2_damp_0 | Strain gauge |  |  |  |  | SG_1_2 | 0.02 | -0.02 | tension |  |  | 08 | 06
[6 empty] | 45° | SG-L3-CB-2-damp-45 | SG_L3_CB_2_damp_45 | Strain gauge |  |  |  |  | SG_1_2 | 0.02 | -0.02 | tension |  |  | 08 | 06
|  |  |  | 4 |  | 0° | SG-L3-CB-4-damp-0 | SG_L3_CB_4_damp_0 | Strain gauge |  |  |  |  | SG_1_2 | 0.02 | -0.02 | tension |  |  | 08 | 07
[6 empty] | 45° | SG-L3-CB-4-damp-45 | SG_L3_CB_4_damp_45 | Strain gauge |  |  |  |  | SG_1_2 | 0.02 | -0.02 | tension
|  | level4 |  | 2 |  | 0° | SG-L4-CB-2-damp-0 | SG_L4_CB_2_damp_0 | Strain gauge |  |  |  |  | SG_1_2 | 0.02 | -0.02 | tension |  |  | 08 | 06
[6 empty] | 45° | SG-L4-CB-2-damp-45 | SG_L4_CB_2_damp_45 | Strain gauge |  |  |  |  | SG_1_2 | 0.02 | -0.02 | tension |  |  | 08 | 06
|  |  |  | 4 |  | 0° | SG-L4-CB-4-damp-0 | SG_L4_CB_4_damp_0 | Strain gauge |  |  |  |  | SG_1_2 | 0.02 | -0.02 | tension
[6 empty] | 45° | SG-L4-CB-4-damp-45 | SG_L4_CB_4_damp_45 | Strain gauge |  |  |  |  | SG_1_2 | 0.02 | -0.02 | tension |  |  | 08 | 07
|  | level5 |  | 2 |  | 0° | SG-L5-CB-2-damp-0 | SG_L5_CB_2_damp_0 | Strain gauge |  |  |  |  | SG_1_2 | 0.02 | -0.02 | tension |  |  | 08 | 06
[6 empty] | 45° | SG-L5-CB-2-damp-S | SG_L5_CB_2_damp_S | Strain gauge |  |  |  |  | SG_1_2 | 0.02 | -0.02 | tension |  |  | 08 | 06
|  |  |  | 4 |  | 0° | SG-L5-CB-4-damp-0 | SG_L5_CB_4_damp_0 | Strain gauge |  |  |  |  | SG_1_2 | 0.02 | -0.02 | tension
[6 empty] | 45° | SG-L5-CB-4-damp-45 | SG_L5_CB_4_damp_45 | Strain gauge |  |  |  |  | SG_1_2 | 0.02 | -0.02 | tension |  |  | 08 | 07
|  | level6 |  | 2 |  | 0° | SG-L6-CB-2-damp-0 | SG_L6_CB_2_damp_0 | Strain gauge |  |  |  |  | SG_1_2 | 0.02 | -0.02 | tension |  |  | 08 | 06
[6 empty] | 45° | SG-L6-CB-2-damp-S | SG_L6_CB_2_damp_S | Strain gauge |  |  |  |  | SG_1_2 | 0.02 | -0.02 | tension |  |  | 08 | 06
|  |  |  | 4 |  | 0° | SG-L6-CB-4-damp-0 | SG_L6_CB_4_damp_0 | Strain gauge |  |  |  |  | SG_1_2 | 0.02 | -0.02 | tension |  |  | 08 | 07
[6 empty] | 45° | SG-L6-CB-4-damp-45 | SG_L6_CB_4_damp_45 | Strain gauge |  |  |  |  | SG_1_2 | 0.02 | -0.02 | tension
|  | level7 |  | 2 |  | 0° | SG-L7-CB-2-damp-0 | SG_L7_CB_2_damp_0 | Strain gauge |  |  |  |  | SG_1_2 | 0.02 | -0.02 | tension |  |  | 08 | 06
[6 empty] | 45° | SG-L7-CB-2-damp-45 | SG_L7_CB_2_damp_45 | Strain gauge |  |  |  |  | SG_1_2 | 0.02 | -0.02 | tension |  |  | 08 | 06
|  |  |  | 4 |  | 0° | SG-L7-CB-4-damp-0 | SG_L7_CB_4_damp_0 | Strain gauge |  |  |  |  | SG_1_2 | 0.02 | -0.02 | tension |  |  | 08 | 07
[6 empty] | 45° | SG-L7-CB-4-damp-45 | SG_L7_CB_4_damp_45 | Strain gauge |  |  |  |  | SG_1_2 | 0.02 | -0.02 | tension
|  | level8 |  | 2 |  | 0° | SG-L8-CB-2-damp-0 | SG_L8_CB_2_damp_0 | Strain gauge |  |  |  |  | SG_1_2 | 0.02 | -0.02 | tension |  |  | 08 | 06
[6 empty] | 45° | SG-L8-CB-2-damp-45 | SG_L8_CB_2_damp_45 | Strain gauge |  |  |  |  | SG_1_2 | 0.02 | -0.02 | tension |  |  | 08 | 06
|  |  |  | 4 |  | 0° | SG-L8-CB-4-damp-0 | SG_L8_CB_4_damp_0 | Strain gauge |  |  |  |  | SG_1_2 | 0.02 | -0.02 | tension
[6 empty] | 45° | SG-L8-CB-4-damp-45 | SG_L8_CB_4_damp_45 | Strain gauge |  |  |  |  | SG_1_2 | 0.02 | -0.02 | tension |  |  | 08 | 07
local-ourtigger | strain gauge | outrigger | beam | A2 | [deformation] | top | SG-OR-Beam-A1 | SG_OR_Beam_A1 | Strain gauge |  |  |  |  | SG_1_2 | 0.02 | -0.02 | tension |  |  | - | 09 | [10 empty] | OR Beam - def.
[6 empty] | bot | SG-OR-Beam-A2 | SG_OR_Beam_A2 | Strain gauge |  |  |  |  | SG_1_2 | 0.02 | -0.02 | tension |  |  | - | 09
|  |  |  | A4 |  | top | SG-OR-Beam-A4 | SG_OR_Beam_A4 | Strain gauge |  |  |  |  | SG_1_2 | 0.02 | -0.02 | tension |  |  | - | 09
[6 empty] | bot | SG-OR-Beam-A5 | SG_OR_Beam_A5 | Strain gauge |  |  |  |  | SG_1_2 | 0.02 | -0.02 | tension |  |  | - | 09
|  |  |  | E2 |  | top | SG-OR-Beam-E1 | SG_OR_Beam_E1 | Strain gauge |  |  |  |  | SG_1_2 | 0.02 | -0.02 | tension |  |  | - | 09
[6 empty] | bot | SG-OR-Beam-E2 | SG_OR_Beam_E2 | Strain gauge |  |  |  |  | SG_1_2 | 0.02 | -0.02 | tension |  |  | - | 09
|  |  |  | E4 |  | top | SG-OR-Beam-E4 | SG_OR_Beam_E4 | Strain gauge |  |  |  |  | SG_1_2 | 0.02 | -0.02 | tension |  |  | - | 09
[6 empty] | bot | SG-OR-Beam-E5 | SG_OR_Beam_E5 | Strain gauge |  |  |  |  | SG_1_2 | 0.02 | -0.02 | tension |  |  | - | 09
|  |  | column | A1 |  | bot | SG-OR-Col-A1-bot | SG_OR_Col_A1_bot | Strain gauge |  |  |  |  | SG_1_2 | 0.02 | -0.02 | tension |  |  | - | - | [10 empty] | OR Col. - def.
|  |  |  | A5 |  | bot | SG-OR-Col-A5-bot | SG_OR_Col_A5_bot | Strain gauge |  |  |  |  | SG_1_2 | 0.02 | -0.02 | tension |  |  | - | -
|  |  |  | E1 |  | bot | SG-OR-Col-E1-bot | SG_OR_Col_E1_bot | Strain gauge |  |  |  |  | SG_1_2 | 0.02 | -0.02 | tension |  |  | - | -
|  |  |  | E5 |  | bot | SG-OR-Col-E5-bot | SG_OR_Col_E5_bot | Strain gauge |  |  |  |  | SG_1_2 | 0.02 | -0.02 | tension |  |  | - | -
Sync channel | [6 empty] | test | test | String pot |  |  |  |  | SP_ILEE_1000 | 500 | -500 | extend |  |  |  |  | 200 | 250 | 10 | NS-WY06 | 1000 |  | 100 | 100 | SC1Mod4/ai7 | 135
[7 empty] | test | test | String pot |  |  |  |  | SP_ILEE_1000 | 500 | -500 | extend |  |  |  |  | 200 | 250 | 10 | NS-WY06 | 1000 |  | 100 | 100 | 2-4-3 | 29
The number in Correct Cal. Factor for load pin and load cells are not equal to Cal. Factor input DAQ. The data should multiply the correct cal. factor in this column to be the real kN
1422
254041.7483
[25 empty] | 1104.9724 | 0.66166
159

## Labels
A-T-Sht-A1-NS | D-F-Fnd-A2-NS | D-F-Fnd-A5-slip-NS | D-B-Wall-A-up-N1 | LC-L5-3AB-PT-N | D-B-A2-damp-NW | SG-OR-Beam-A2-top | SG-L1-CB-2-damp-0
A-T-Sht-A1-EW | D-F-Fnd-A2-EW | D-F-Fnd-A5-slip-EW | D-B-Wall-A-up-N2 | LC-L5-3AB-PT-S | D-B-A4-damp-NW | SG-OR-Beam-A2-bot | SG-L1-CB-2-damp-45
A-T-Sht-A1-V | D-F-Fnd-A4-NS | D-F-Fnd-A5-slip-V | D-B-Wall-A-up-N3 | LC-L5-3DE-PT-N | D-B-E2-damp-SW | SG-OR-Beam-A4-top | SG-L1-CB-4-damp-0
A-T-Sht-E5-NS | D-F-Fnd-A4-EW | D-OR-Beam-A2-up | D-B-Wall-A-up-N4 | LC-L5-3DE-PT-S | D-B-E4-damp-SE | SG-OR-Beam-A4-bot | SG-L1-CB-4-damp-45
A-T-Sht-E5-EW | D-F-Fnd-E2-NS | D-OR-Beam-A4-up | D-B-Wall-A-up-N5 | LC-L8-3AB-PT-N | D-OR-A2-damp-NW | SG-OR-Beam-E2-top | SG-L2-CB-2-damp-0
A-T-Sht-E5-V | D-F-Fnd-E2-EW | D-OR-Beam-E2-up | D-B-Wall-A-up-S1 | LC-L8-3AB-PT-S | D-OR-A4-damp-NW | SG-OR-Beam-E2-bot | SG-L2-CB-2-damp-45
A-F-Fnd-C2-NS | D-F-Fnd-E4-NS | D-OR-Beam-E4-up | D-B-Wall-A-up-S2 | LC-L8-3DE-PT-N | D-OR-E2-damp-SW | SG-OR-Beam-E4-top | SG-L2-CB-4-damp-0
A-F-Fnd-C2-EW | D-F-Fnd-E4-EW | D-L6-W2W-A2-up | D-B-Wall-A-up-S3 | LC-L8-3DE-PT-S | D-OR-E4-damp-SE | SG-OR-Beam-E4-bot | SG-L2-CB-4-damp-45
A-F-Fnd-C2-V | D-L1-Wall-A2-NS | D-L6-W2W-A4-up | D-B-Wall-A-up-S4 | LC-B-A2-damp-NW | D-L1-CB-2-damp-1 | SG-OR-Col-A1-bot | SG-L3-CB-2-damp-0
A-L1-Wall-E3-NS | D-L1-Wall-A2-EW | D-L6-W2W-E2-up | D-B-Wall-A-up-S5 | LC-B-A4-damp-NE | D-L1-CB-2-damp-2 | SG-OR-Col-A5-bot | SG-L3-CB-2-damp-45
A-L1-Wall-E3-EW | D-L1-Wall-A4-NS | D-L6-W2W-E4-up | D-B-Wall-B2-up-W | LC-B-E2-damp-SW | D-L1-CB-4-damp-1 | SG-OR-Col-E1-bot | SG-L3-CB-4-damp-0
A-L1-Wall-E3-V | D-L1-Wall-A4-EW | D-L2-Core-A2-dist | D-B-Wall-B2-up-E | LC-B-E4-damp-SE | D-L1-CB-4-damp-2 | SG-OR-Col-E5-bot | SG-L3-CB-4-damp-45
A-L2-Wall-E3-NS | D-L1-Wall-E2-NS | D-L2-Core-E2-dist | D-B-Wall-B4-up-W | LC-OR-A1-damp-NW | D-L2-CB-2-damp-1 | D-L4-CB-4-damp-1 | SG-L4-CB-2-damp-0
A-L2-Wall-E3-EW | D-L1-Wall-E2-EW | D-L4-Core-A2-dist | D-B-Wall-B4-up-E | LC-OR-A5-damp-NE | D-L2-CB-2-damp-2 | D-L4-CB-4-damp-2 | SG-L4-CB-2-damp-45
A-L2-Wall-E3-V | D-L1-Wall-E4-NS | D-L4-Core-E2-dist | D-B-Wall-W-up-N1 | LC-OR-E1-damp-SW | D-L2-CB-4-damp-1 | D-L5-CB-2-damp-1 | SG-L4-CB-4-damp-0
\
A-L2-Wall-A3-NS | D-L1-Wall-E4-EW | D-L6-Core-A2-dist | D-B-Wall-W-up-N2 | LC-OR-E5-damp-SE | D-L2-CB-4-damp-2 | D-L5-CB-2-damp-2 | SG-L4-CB-4-damp-45
A-L2-Wall-A3-EW | D-L2-Wall-A2-NS | D-L6-Core-E2-dist | D-B-Wall-W-up-N3 | D-L3-CB-4-damp-2 | D-L3-CB-2-damp-1 | D-L5-CB-4-damp-1 | SG-L5-CB-2-damp-0
A-L2-Wall-A3-V | D-L2-Wall-A2-EW | D-L8-Core-A2-dist | D-B-Wall-W-up-N4 | D-L4-CB-2-damp-1 | D-L3-CB-2-damp-2 | D-L5-CB-4-damp-2 | SG-L5-CB-2-damp-45
A-L3-Wall-E3-NS | D-L2-Wall-A4-NS | D-L8-Core-E2-dist | D-B-Wall-W-up-N5 | D-L4-CB-2-damp-2 | D-L3-CB-4-damp-1 | D-L6-CB-2-damp-1 | SG-L5-CB-4-damp-0
A-L3-Wall-E3-EW | D-L2-Wall-A4-EW | D-L4-Wall-E4-NS | D-B-Wall-W-up-S1 | D-L7-Wall-A2-EW |  | D-L6-CB-2-damp-2 | SG-L5-CB-4-damp-45
A-L3-Wall-E3-V | D-L2-Wall-E2-NS | D-L4-Wall-E4-EW | D-B-Wall-W-up-S2 | D-L7-Wall-A4-NS |  | D-L6-CB-4-damp-1 | SG-L6-CB-2-damp-0
A-L4-Wall-E3-NS | D-L2-Wall-E2-EW | D-L5-Wall-A2-NS | D-B-Wall-W-up-S3 | D-L7-Wall-A4-EW |  | D-L6-CB-4-damp-2 | SG-L6-CB-2-damp-45
A-L4-Wall-E3-EW | D-L2-Wall-E4-NS | D-L5-Wall-A2-EW | D-B-Wall-W-up-S4 | D-L7-Wall-E2-NS |  | D-L7-CB-2-damp-1 | SG-L6-CB-4-damp-0
A-L4-Wall-E3-V | D-L2-Wall-E4-EW | D-L5-Wall-A4-NS | D-B-Wall-W-up-S5 | D-L7-Wall-E2-EW |  | D-L7-CB-2-damp-2 | SG-L6-CB-4-damp-45
A-L4-Wall-A3-NS | D-L3-Wall-A2-NS | D-L5-Wall-A4-EW | D-B-Wall-D2-up-W | D-L7-Wall-E4-NS |  | D-L7-CB-4-damp-1 | SG-L7-CB-2-damp-0
A-L4-Wall-A3-EW | D-L3-Wall-A2-EW | D-L5-Wall-E2-NS | D-B-Wall-D2-up-E | D-L7-Wall-E4-EW |  | D-L7-CB-4-damp-2 | SG-L7-CB-2-damp-45
A-L4-Wall-A3-V | D-L3-Wall-A4-NS | D-L5-Wall-E2-EW | D-B-Wall-D4-up-W | D-L8-Wall-A2-NS |  | D-L8-CB-2-damp-1 | SG-L7-CB-4-damp-0
A-L5-Wall-E3-NS | D-L3-Wall-A4-EW | D-L5-Wall-E4-NS | D-B-Wall-D4-up-E | D-L8-Wall-A2-EW |  | D-L8-CB-2-damp-2 | SG-L7-CB-4-damp-45
A-L5-Wall-E3-EW | D-L3-Wall-E2-NS | D-L5-Wall-E4-EW | D-B-Wall-A2-slip-NS | D-L8-Wall-A4-NS |  | D-L8-CB-4-damp-1 | SG-L8-CB-2-damp-0
A-L5-Wall-E3-V | D-L3-Wall-E2-EW | D-L6-Wall-A2-NS | D-B-Wall-A2-slip-EW | D-L8-Wall-A4-EW |  | D-L8-CB-4-damp-2 | SG-L8-CB-2-damp-45
A-L6-Wall-E3-NS | D-L3-Wall-E4-NS | D-L6-Wall-A2-EW | D-B-Wall-A4-slip-NS | D-L8-Wall-E2-NS |  |  | SG-L8-CB-4-damp-0
A-L6-Wall-E3-EW | D-L3-Wall-E4-EW | D-L6-Wall-A4-NS | D-B-Wall-A4-slip-EW | D-L8-Wall-E2-EW |  |  | SG-L8-CB-4-damp-45
A-L6-Wall-E3-V | D-L4-Wall-A2-NS | D-L6-Wall-A4-EW | D-B-Wall-E2-slip-NS | D-L8-Wall-E4-NS
A-L6-Wall-A3-NS | D-L4-Wall-A2-EW | D-L6-Wall-E2-NS | D-B-Wall-E2-slip-EW | D-L8-Wall-E4-EW
A-L6-Wall-A3-EW | D-L4-Wall-A4-NS | D-L6-Wall-E2-EW | D-B-Wall-E4-slip-NS
A-L6-Wall-A3-V | D-L4-Wall-A4-EW | D-L6-Wall-E4-NS | D-B-Wall-E4-slip-EW
A-L7-Wall-E3-NS | D-L4-Wall-E2-NS | D-L6-Wall-E4-EW
A-L7-Wall-E3-EW | D-L4-Wall-E2-EW | D-L7-Wall-A2-NS
A-L7-Wall-E3-V
A-L8-Wall-E3-NS
A-L8-Wall-E3-EW
A-L8-Wall-E3-V
A-L8-Wall-A3-NS
A-L8-Wall-A3-EW
A-L8-Wall-A3-V

## Summary
Category | Label | Type | Product | Range | Available | Used | Notes |  |  | DEMAND | USE | Drawings | NOTE | 拉线
Displacement | SP_1_1000 | string pot | NS-WY06 | 1000mm | 20 | 16 |  | 1-Lab | SUMMARY | 272 | 272 | 259 |  | 顶针 | Global | dis | 72
| SP_1_500 |  | NS-WY06 | 500mm | 40 | 40 |  | 2-Prof. Lu | Global |  |  |  |  | 球铰 |  | acc | 27
| SP_1_200 |  | NS-WY06 | 200mm | 40 | 40 |  | 3-ZURU | Disp. | 72 | 72 | 72 | 每层2×4个，底层2组 | 167 |  |  | 12
| LP_1_100 | linear pot (spring) | NS-WY02 | 100mm | 20 | 4 |  | Prof. Hou | Acce. | 15 | 15 | 15 | 基础和单数层1×3 |  | local | wall base uplift | 28
| LP_1_25 |  | NS-WY02 | 25mm | 30 | 7 |  | Chang |  | 30 | 30 | 24 | 振动台和双数层2×3 |  |  | SCFD dis | 32
| LP_2_100 | linear pot (spherical) | TEX-0100-415-002-101 | 100mm | 13 | 13 | 12+2-1 |  | Local | [6 empty] | SCFD strain gauge | 24
| LP_2_150 |  | TEX-0150-415-002-101 | 150mm | 12 | 12 |  |  | wall uplift | 28 | 28 | 28 | 墙底 |  |  | PT load cell | 8
| LP_2_200 |  | TEX-0200-415-002-101 | 200mm | 10 | 10 | newly bought |  | PT load cell | 8 | 8 | 8 |  |  |  | PT wall sliding | 8
| LP_3_100 |  | TEX-0100-415-002-101 | 100mm | 11 | 11 |  |  | wall sliding | 8 | 8 | 8 | 墙底 |  |  | damper dis | 8
| LP_3_150 |  | TEX-0150-415-002-101 | 150mm | 7 | 6 | 26× |  | damper disp. | 8 | 8 | 8 |  |  |  | damper load cell | 8
| LP_3_200 |  | TEX-0200-415-002-101 | 200mm | 4 | 4 |  |  | damper load cell | 8 | 8 | 8 |  |  |  | top beam strain gauge | 8
| LP_3_250 |  | TEX-0250-415-002-101 | 250mm | 4 | 4 |  |  | SCFD disp. | 32 | 32 | 32 |  |  |  | outringer column strain | 4
Accelometer | A_1_8 | accelerometer | Setra 141 | ±8g | 50 | 45 |  |  | SCFD strain | 32 | 32 | 32
Strain | SG_1_2 | strain gauge |  | 2% | 50 | 44 |  |  | OR beam strain | 8 | 8 | 8 |  |  | unintended | foundation dis | 3
Load | LC-pin | load pin |  | ? | 8 | 8 |  |  | OR column strain | 4 | 4 | - |  |  |  | top beam uplift | 4
| LC_20t | load cell | BHR-4B | 20t | 8 | 8 |  |  | Unintended | [6 empty] | core distorsion | 8
Drift | MG_30 |  | MEMS Gyroscope |  | 13 | 13 |  |  | foundation disp. | 3 | 3 | - |  |  |  | welding between core wall | 4
SUM | [5 empty] | 272 |  |  | OR beam uplift | 4 | 4 | 4 |  |  | total |  | 258
[9 empty] | core welding | 4 | 4 | 4
[9 empty] | core distortion | 8 | 8 | 8
last updated | 2025-01-10 | check after installation
| 2025-02-28 | add dimensions

## Naming convention
Type - Level - Component - Grid - Direction/Purpose - #
Type: | Level: | Component: | Grid: | Direction: | Purpose:
LC - Load Cell | F - Foundation | Sht - Shake table | A,B,C,1,2,3 [See dwg opposite] | N - North | bot - bottom
SG - Strain Gauge | B - Base (e.g. base of walls/columns) | Fnd- Foundation |  | S - South | top - top
A - Accelerometer | OR - outrigger | Wall - Wall |  | E - East | damp - damper
D - Displacement gauge (SP and LP) |  | Col - Column |  | W - West | PT - posttensioning
|  | Beam - Beam |  | V - Vertical | up -uplift
|  | Core - core |  |  | slip - slip
|  | CB - coupling beam |  |  | dist - distortion
B2C - beam to column
W2F - wall to foundation
W2W - wall to wall (welding)